## 00_Summary
Rail MBSE Simulation Parameter Audit
Generated: 2026-09-16 15:56:06
Total parameters: 104
Category | Count
Brake | 14
Control | 1
Converter | 17
Driveline | 2
Energy Storage | 13
External | 7
HV | 3
Line | 4
Motor | 9
Pneumatic | 2
Protection | 1
SC_v1_Reference | 3
Scenario | 6
Sensor | 1
Simulation | 8
Transformer | 3
Vehicle | 10

## 01_Vehicle
parameter_id | parameter_name | display_name_cn | category | subcategory | value | unit | component_code | component_name | model_level | source_type | source_file | source_location | block_path_or_variable_name | default_value | override_value | final_runtime_value | override_chain | used_in_final_simulation | confidence | physical_meaning | notes
VEH-001 | vehicle_mass_kg | 车辆等效质量 | Vehicle | Mass | 80000 | kg | L2_7200 | 制动控制 | L2 | ENGINEERING_ASSUMPTION | Rail_MBSE_Simulation_Parameters_v2.json | parameters.brake.vehicle_mass_kg | P.brake.vehicle_mass_kg | 80000 | 80000 | 80000 | Params_v2.json -> Params_v2.m -> L2_7200_behavior.m(mass=80000) -> L2_8100_behavior.m(mass=80000) -> runner_v2.py(MASS=80000) | YES | medium | Representative single train-unit equivalent mass for longitudinal dynamics | CONFLICT vs SC_v1: SCv1.vehicle.mass=295900 kg (full-train). v2 uses 80000 kg single-unit.
VEH-002 | vehicle_type | 车辆类型 | Vehicle | Type | NOT EXPLICITLY DEFINED |  | ALL | 全系统 | L0 | NOT_FOUND | [5 empty] | NOT EXPLICITLY DEFINED |  | NO | MISSING | No explicit vehicle type or model name defined in the project | MISSING: No vehicle type name. See INFERRED_VEHICLE_CLASS in vehicle_profile.
VEH-003 | wheel_radius_m | 车轮半径 | Vehicle | Wheel | 0.46 | m | L2_3100/L2_7200 | 轮轴/制动 | L2 | LITERATURE_TYPICAL | Rail_MBSE_Simulation_Parameters_v2.json | parameters.vehicle.wheel_radius_m | P.vehicle.wheel_radius_m | 0.46 | 0.46 | 0.46 | Params_v2.json -> Params_v2.m -> L2_3100_behavior.m(0.46) -> L2_7200_behavior.m(0.46) -> L2_8100_behavior.m(rw=0.46) -> runner(WHEEL_RADIUS=0.46) | YES | medium | Representative rail wheel rolling radius
VEH-004 | equivalent_rotational_inertia_kgm2 | 等效旋转惯量 | Vehicle | Inertia | 18000 | kg*m^2 | L2_3100 | 轮轴组成 | L2 | ENGINEERING_ASSUMPTION | Rail_MBSE_Simulation_Parameters_v2.json | parameters.vehicle.equivalent_rotational_inertia_kgm2 | J=18000 in L2_3100_behavior.m | 18000 | 18000 | 18000 | Params_v2.json -> L2_3100_behavior.m(J=18000) | YES | high | Consistent with 80000 kg mass and 0.46 m wheel radius with driveline allowance
VEH-005 | rolling_resistance_torque_Nm | 滚动阻力矩 | Vehicle | Resistance | 1500 | N*m | L2_3100 | 轮轴组成 | L2 | ENGINEERING_ASSUMPTION | Rail_MBSE_Simulation_Parameters_v2.json | parameters.vehicle.rolling_resistance_torque_Nm | T_res base=1500 in L2_3100_behavior.m | 1500 | 1500 | 1500 | Params_v2.json -> L2_3100_behavior.m(T_res=1500+0.8*omega^2) | YES | medium | Constant part of resistance torque (Davis A equivalent at wheel)
VEH-006 | aero_torque_coefficient | 气动阻力系数 | Vehicle | Resistance | 0.8 | N*m/(rad/s)^2 | L2_3100 | 轮轴组成 | L2 | ENGINEERING_ASSUMPTION | Rail_MBSE_Simulation_Parameters_v2.json | parameters.vehicle.aero_torque_coefficient | 0.8*omega^2 in L2_3100_behavior.m | 0.8 | 0.8 | 0.8 | Params_v2.json -> L2_3100_behavior.m(0.8*omega_w^2) | YES | medium | Quadratic speed-dependent torque (Davis C equivalent at wheel)
MIS-007 | frontal_area_m2 | 迎风面积 | Vehicle | Aero | NOT FOUND | m^2 | NONE |  |  | NOT_FOUND | [5 empty] | NOT FOUND |  | NO | MISSING | Aero resistance folded into torque-domain coefficient, no explicit area.
MIS-008 | load_case | 载荷工况 | Vehicle | Load | NOT EXPLICITLY DEFINED |  | NONE |  |  | NOT_FOUND | [5 empty] | NOT EXPLICITLY DEFINED |  | NO | MISSING | LOAD_CASE = NOT EXPLICITLY DEFINED. No AW0/AW1/AW2/AW3 defined.
MIS-009 | max_speed_mps | 最高速度 | Vehicle | Speed | NOT EXPLICITLY DEFINED | m/s | NONE |  |  | NOT_FOUND | [5 empty] | NOT EXPLICITLY DEFINED |  | NO | MISSING | No explicit maximum speed. Peak speed determined by simulation dynamics.
MIS-010 | initial_speed_mps | 初始速度 | Vehicle | Speed | 0 | m/s | L2_3100 | 轮轴组成 | L2 | IMPLICIT_DEFAULT | L2_3100_behavior.m | line 15 | omega_w=0 | 0 | 0 | 0 | L2_3100_behavior.m persistent init -> FMU start | YES | high | IMPLICIT_DEFAULT: Initial wheel speed = 0

## 02_Dynamics
parameter_id | parameter_name | display_name_cn | category | subcategory | value | unit | component_code | component_name | model_level | source_type | source_file | source_location | block_path_or_variable_name | default_value | override_value | final_runtime_value | override_chain | used_in_final_simulation | confidence | physical_meaning | notes
DRV-001 | gear_ratio | 齿轮传动比 | Driveline | Gear | 6.2 | 1 | L2_3500 | 牵引传动耦合 | L2 | LITERATURE_TYPICAL | Rail_MBSE_Simulation_Parameters_v2.json | parameters.driveline.gear_ratio | P.driveline.gear_ratio | 6.2 | 6.2 | 6.2 | Params_v2.json -> L2_8100_behavior.m(gear=6.2) -> runner_v2.py(GEAR=6.2) | YES | medium | Representative rail final-drive ratio
DRV-002 | driveline_efficiency | 传动效率 | Driveline | Efficiency | 0.96 | 1 | L2_3500 | 牵引传动耦合 | L2 | LITERATURE_TYPICAL | Rail_MBSE_Simulation_Parameters_v2.json | parameters.driveline.efficiency | P.driveline.efficiency | 0.96 | 0.96 | 0.96 | Params_v2.json -> L2_8100_behavior.m(eta=0.96) -> runner_v2.py(DRIVE_ETA=0.97) | YES | medium | Averaged gearbox efficiency | CONFLICT: L2_8100 uses eta=0.96, runner_v2.py uses DRIVE_ETA=0.97

## 03_Track_Environment
parameter_id | parameter_name | display_name_cn | category | subcategory | value | unit | component_code | component_name | model_level | source_type | source_file | source_location | block_path_or_variable_name | default_value | override_value | final_runtime_value | override_chain | used_in_final_simulation | confidence | physical_meaning | notes
MIS-001 | track_grade | 线路坡度 | External | Track | 0 |  | NONE |  |  | NOT_FOUND | [5 empty] | IMPLICIT_DEFAULT = 0 |  | NO | MISSING | No grade/gradient defined anywhere. Effectively 0 (flat track).
MIS-002 | curve_radius | 曲线半径 | External | Track | NOT FOUND | m | NONE |  |  | NOT_FOUND | [5 empty] | NOT FOUND |  | NO | MISSING | No curve radius defined. Model does not include curve resistance.
MIS-003 | adhesion_coefficient | 黏着系数 | External | Adhesion | NOT FOUND |  | NONE |  |  | NOT_FOUND | [5 empty] | NOT FOUND |  | NO | MISSING | No adhesion model (mu*mg constraint) in v2 system. SC_v1 had mu=0.20. | SC_v1 REFERENCE: SCv1.vehicle.mu=0.20
MIS-004 | air_density_kg_m3 | 空气密度 | External | Environment | NOT FOUND | kg/m^3 | NONE |  |  | NOT_FOUND | [5 empty] | NOT FOUND |  | NO | MISSING | No explicit air density. Aero drag folded into aero_torque_coefficient.
MIS-005 | wind_speed | 风速 | External | Environment | NOT FOUND | m/s | NONE |  |  | NOT_FOUND | [5 empty] | NOT FOUND |  | NO | MISSING | No wind model defined.
MIS-006 | ambient_temperature | 环境温度 | External | Environment | NOT FOUND | degC | NONE |  |  | NOT_FOUND | [5 empty] | NOT FOUND |  | NO | MISSING | No thermal model exists. THERMAL_MODEL_PARAMETERS = NOT FOUND
MIS-011 | grid_receptivity | 电网回馈能力模型 | External | Grid | NOT FOUND |  | NONE |  |  | NOT_FOUND | [5 empty] | NOT FOUND |  | NO | MISSING | GRID_RECEPTIVITY_MODEL = NOT FOUND. grid_regen_acceptance_W = 0 means no grid absorption.

## 04_Traction
parameter_id | parameter_name | display_name_cn | category | subcategory | value | unit | component_code | component_name | model_level | source_type | source_file | source_location | block_path_or_variable_name | default_value | override_value | final_runtime_value | override_chain | used_in_final_simulation | confidence | physical_meaning | notes
MOT-002 | motor_torque_limit_Nm | 电机扭矩限制 | Motor | Torque | 6000 | N*m | L2_5300 | 牵引电机 | L2 | SOURCE_MODEL | Rail_MBSE_Simulation_Parameters_v2.json | parameters.motor.torque_limit_Nm | max(-6000,min(6000,...)) in L2_5300_behavior.m | 6000 | 6000 | 6000 | Params_v2.json -> L2_5300_behavior.m -> L2_5100_behavior.m(Treq limit 6000) -> L2_8100_behavior.m(6000) | YES | medium | Scale retained from v1 PMSM-oriented implementation
MOT-003 | motor_torque_slip_gain | 扭矩-滑差增益 | Motor | Control | 30 | N*m/(rad/s) | L2_5300 | 牵引电机 | L2 | ENGINEERING_ASSUMPTION | Rail_MBSE_Simulation_Parameters_v2.json | parameters.motor.torque_slip_gain_Nm_per_radps | targetT=30*(wsync-omega) in L2_5300 | 30 | 30 | 30 | Params_v2.json -> L2_5300_behavior.m | YES | medium | Simplified torque-slip characteristic gain
MOT-009 | motor_traction_torque_limit_Nm | 牵引扭矩上限 | Motor | Control | 4500 | N*m | L2_8100 | 列控 | L2 | HARDCODED | L2_8100_behavior.m | line 71 | Trequest=4500*min(1,max(0,traction_command)) | 4500 | 4500 | 4500 | L2_8100_behavior.m hardcoded | YES | medium | Traction torque request limited to 4500 Nm (75% of 6000 Nm)

## 05_Motor
parameter_id | parameter_name | display_name_cn | category | subcategory | value | unit | component_code | component_name | model_level | source_type | source_file | source_location | block_path_or_variable_name | default_value | override_value | final_runtime_value | override_chain | used_in_final_simulation | confidence | physical_meaning | notes
MOT-001 | motor_pole_pairs | 电机极对数 | Motor | Electric | 3 | 1 | L2_5300 | 牵引电机 | L2 | ENGINEERING_ASSUMPTION | Rail_MBSE_Simulation_Parameters_v2.json | parameters.motor.pole_pairs | P.motor.pole_pairs | 3 | 3 | 3 | Params_v2.json -> L2_5300_behavior.m(wsync=2*pi*f/3) | YES | medium | PMSM pole pairs
MOT-002 | motor_torque_limit_Nm | 电机扭矩限制 | Motor | Torque | 6000 | N*m | L2_5300 | 牵引电机 | L2 | SOURCE_MODEL | Rail_MBSE_Simulation_Parameters_v2.json | parameters.motor.torque_limit_Nm | max(-6000,min(6000,...)) in L2_5300_behavior.m | 6000 | 6000 | 6000 | Params_v2.json -> L2_5300_behavior.m -> L2_5100_behavior.m(Treq limit 6000) -> L2_8100_behavior.m(6000) | YES | medium | Scale retained from v1 PMSM-oriented implementation
MOT-003 | motor_torque_slip_gain | 扭矩-滑差增益 | Motor | Control | 30 | N*m/(rad/s) | L2_5300 | 牵引电机 | L2 | ENGINEERING_ASSUMPTION | Rail_MBSE_Simulation_Parameters_v2.json | parameters.motor.torque_slip_gain_Nm_per_radps | targetT=30*(wsync-omega) in L2_5300 | 30 | 30 | 30 | Params_v2.json -> L2_5300_behavior.m | YES | medium | Simplified torque-slip characteristic gain
MOT-004 | motor_time_constant_s | 电机时间常数 | Motor | Dynamics | 0.2 | s | L2_5300 | 牵引电机 | L2 | ENGINEERING_ASSUMPTION | Rail_MBSE_Simulation_Parameters_v2.json | parameters.motor.time_constant_s | torque=torque+dt*(target-torque)/0.2 | 0.2 | 0.2 | 0.2 | Params_v2.json -> L2_5300_behavior.m(0.2) | YES | medium | Averaged energized torque response
MOT-005 | motor_efficiency_motoring | 电机电动效率 | Motor | Efficiency | 0.94 | 1 | L2_5300 | 牵引电机 | L2 | LITERATURE_TYPICAL | Rail_MBSE_Simulation_Parameters_v2.json | parameters.motor.efficiency_motoring | Pshaft/0.94 in L2_5300_behavior.m | 0.94 | 0.94 | 0.94 | Params_v2.json -> L2_5300_behavior.m -> runner_v2.py(MOTOR_ETA_MOT=0.94) | YES | medium | Average PMSM motoring efficiency
MOT-006 | motor_efficiency_generating | 电机发电效率 | Motor | Efficiency | 0.92 | 1 | L2_5300 | 牵引电机 | L2 | LITERATURE_TYPICAL | Rail_MBSE_Simulation_Parameters_v2.json | parameters.motor.efficiency_generating | Pshaft*0.92 in L2_5300_behavior.m | 0.92 | 0.92 | 0.92 | Params_v2.json -> L2_5300_behavior.m(0.92) -> runner_v2.py(MOTOR_ETA_REG=0.93) | YES | medium | Average PMSM generating efficiency | CONFLICT: behavior.m uses 0.92, runner_v2.py uses 0.93
MOT-007 | motor_deenergized_time_constant_s | 电机失电时间常数 | Motor | Dynamics | 0.05 | s | L2_5300 | 牵引电机 | L2 | ENGINEERING_ASSUMPTION | Rail_MBSE_Simulation_Parameters_v2.json | parameters.motor.deenergized_time_constant_s | P.motor.deenergized_time_constant_s | 0.05 | 0.05 | 0.05 | Params_v2.json | POSSIBLY_USED | medium | Fast torque decay when inverter unavailable | Not visible in v1 behavior.m; added in v2 parameters
MOT-008 | motor_minimum_operating_voltage_V | 电机最低工作电压 | Motor | Protection | 250 | V | L2_5300 | 牵引电机 | L2 | ENGINEERING_ASSUMPTION | Rail_MBSE_Simulation_Parameters_v2.json | parameters.motor.minimum_operating_voltage_V | P.motor.minimum_operating_voltage_V | 250 | 250 | 250 | Params_v2.json | POSSIBLY_USED | medium | Prevents torque production without valid inverter voltage
MOT-009 | motor_traction_torque_limit_Nm | 牵引扭矩上限 | Motor | Control | 4500 | N*m | L2_8100 | 列控 | L2 | HARDCODED | L2_8100_behavior.m | line 71 | Trequest=4500*min(1,max(0,traction_command)) | 4500 | 4500 | 4500 | L2_8100_behavior.m hardcoded | YES | medium | Traction torque request limited to 4500 Nm (75% of 6000 Nm)

## 06_Converter
parameter_id | parameter_name | display_name_cn | category | subcategory | value | unit | component_code | component_name | model_level | source_type | source_file | source_location | block_path_or_variable_name | default_value | override_value | final_runtime_value | override_chain | used_in_final_simulation | confidence | physical_meaning | notes
CNV-001 | dc_voltage_nominal_V | DC母线标称电压 | Converter | Voltage | 1800 | V | L2_5100 | 牵引变流器 | L2 | ENGINEERING_ASSUMPTION | Rail_MBSE_Simulation_Parameters_v2.json | parameters.converter.dc_voltage_nominal_V | Udc init=1800 in L2_5100_behavior.m | 1800 | 1800 | 1800 | Params_v2.json -> L2_5100_behavior.m(Udc init=1800) -> targetU fallback 1800/1.2 | YES | medium | Nominal traction DC-link voltage
CNV-002 | dc_voltage_min_operating_V | DC母线最低工作电压 | Converter | Voltage | 1200 | V | L2_5100/L2_8100 | 牵引变流器/列控 | L2 | ENGINEERING_ASSUMPTION | Rail_MBSE_Simulation_Parameters_v2.json | parameters.converter.dc_voltage_min_operating_V | dc_link_voltage>=1200 in L2_8100 | 1200 | 1200 | 1200 | Params_v2.json -> L2_8100_behavior.m(in_dc_link_voltage>=1200) | YES | medium | Minimum DC voltage for inverter torque production
CNV-003 | dc_voltage_max_V | DC母线最大电压 | Converter | Voltage | 2100 | V | L2_5100 | 牵引变流器 | L2 | ENGINEERING_ASSUMPTION | Rail_MBSE_Simulation_Parameters_v2.json | parameters.converter.dc_voltage_max_V | P.converter.dc_voltage_max_V | 2100 | 2100 | 2100 | Params_v2.json -> L2_5100_behavior.m(targetU=min(2200,...)) | YES | medium | DC-link over-voltage limit | Note: L2_5100 behavior uses 2200 as saturation, params say 2100
CNV-004 | dc_link_capacitance_F | DC母线电容 | Converter | Energy Storage | 0.4 | F | L2_5100 | 牵引变流器 | L2 | LITERATURE_TYPICAL | Rail_MBSE_Simulation_Parameters_v2.json | parameters.converter.dc_link_capacitance_F | P.converter.dc_link_capacitance_F | 0.4 | 0.4 | 0.4 | Params_v2.json | POSSIBLY_USED | low | Equivalent system-level DC-link capacitance | Not visible in v1 behavior.m as explicit C; DC dynamics simplified
CNV-005 | dc_link_bleed_power_W | DC母线漏电功率 | Converter | Loss | 5000 | W | L2_5100 | 牵引变流器 | L2 | ENGINEERING_ASSUMPTION | Rail_MBSE_Simulation_Parameters_v2.json | parameters.converter.dc_link_bleed_power_W | P.converter.dc_link_bleed_power_W | 5000 | 5000 | 5000 | Params_v2.json | POSSIBLY_USED | low | Equivalent auxiliary/bleed load
CNV-006 | dc_link_voltage_time_constant | DC母线电压时间常数 | Converter | Dynamics | 0.3 | s | L2_5100 | 牵引变流器 | L2 | HARDCODED | L2_5100_behavior.m | line 40 | Udc=Udc+dt*(targetU-Udc)/0.3 | 0.3 | 0.3 | 0.3 | L2_5100_behavior.m hardcoded | YES | medium | DC-link voltage first-order response time constant | IMPLICIT: not in parameter JSON, only in behavior code
CNV-007 | converter_power_limit_W | 变流器功率限制 | Converter | Power | 1200000 | W | L2_5100 | 牵引变流器 | L2 | ENGINEERING_ASSUMPTION | Rail_MBSE_Simulation_Parameters_v2.json | parameters.converter.power_limit_W | pmax=1200000 in L2_5100_behavior.m | 1200000 | 1200000 | 1200000 | Params_v2.json -> L2_5100_behavior.m(pmax=1200000) | YES | medium | System-level converter power limit
CNV-008 | grid_regen_acceptance_W | 电网回馈功率接受量 | Converter | Grid | 0 | W | L2_5100 | 牵引变流器 | L2 | ENGINEERING_ASSUMPTION | Rail_MBSE_Simulation_Parameters_v2.json | parameters.converter.grid_regen_acceptance_W | out_grid_acceptable=0 in L2_5100 | 0 | 0 | 0 | Params_v2.json -> L2_5100_behavior.m(out_grid_acceptable_regenerative_power=0) | YES | high | Grid does not accept regenerative power; all regen goes to ESS/resistor | CRITICAL: This means NO grid receptivity in this model
CNV-009 | rectifier_voltage_gain | 整流器电压增益 | Converter | Voltage | 1.2 | 1 | L2_5100 | 牵引变流器 | L2 | ENGINEERING_ASSUMPTION | Rail_MBSE_Simulation_Parameters_v2.json | parameters.converter.rectifier_voltage_gain | targetU=1.2*U_sec in L2_5100 | 1.2 | 1.2 | 1.2 | Params_v2.json -> L2_5100_behavior.m(1.2*max(U_sec,1800/1.2)) | YES | medium | Rectifier output/input voltage ratio
CNV-010 | front_end_efficiency | 前端整流效率 | Converter | Efficiency | 0.98 | 1 | L2_5100 | 牵引变流器 | L2 | LITERATURE_TYPICAL | Rail_MBSE_Simulation_Parameters_v2.json | parameters.converter.front_end_efficiency | P.converter.front_end_efficiency | 0.98 | 0.98 | 0.98 | Params_v2.json | POSSIBLY_USED | medium | Average rectifier/front-end efficiency | Not directly in v1 behavior.m; v1 uses 0.96 motoring, 0.95 generating combined
CNV-011 | inverter_efficiency_motoring | 逆变器电动效率 | Converter | Efficiency | 0.98 | 1 | L2_5100 | 牵引变流器 | L2 | LITERATURE_TYPICAL | Rail_MBSE_Simulation_Parameters_v2.json | parameters.converter.inverter_efficiency_motoring | P.converter.inverter_efficiency_motoring | 0.98 | 0.98 | 0.98 | Params_v2.json | POSSIBLY_USED | medium | Average inverter motoring efficiency | v1 behavior.m uses 0.96 combined, v2 params separate to 0.98
CNV-012 | inverter_efficiency_generating | 逆变器再生效率 | Converter | Efficiency | 0.98 | 1 | L2_5100 | 牵引变流器 | L2 | LITERATURE_TYPICAL | Rail_MBSE_Simulation_Parameters_v2.json | parameters.converter.inverter_efficiency_generating | P.converter.inverter_efficiency_generating | 0.98 | 0.98 | 0.98 | Params_v2.json | POSSIBLY_USED | medium | Average inverter regenerative efficiency | v1 behavior.m uses 0.95 combined
CNV-013 | converter_traction_efficiency | 变流器牵引效率(v1行为) | Converter | Efficiency | 0.96 | 1 | L2_5100 | 牵引变流器 | L2 | HARDCODED | L2_5100_behavior.m | line 46 | Ptr=min(pmax,max(Pmech/0.96,0)) | 0.96 | 0.96 | 0.96 | L2_5100_behavior.m hardcoded | YES | medium | Combined converter traction efficiency in behavior code
CNV-014 | converter_regen_efficiency | 变流器再生效率(v1行为) | Converter | Efficiency | 0.95 | 1 | L2_5100 | 牵引变流器 | L2 | HARDCODED | L2_5100_behavior.m | line 47 | Preg=min(pmax,max(-Pmech*0.95,0)) | 0.95 | 0.95 | 0.95 | L2_5100_behavior.m hardcoded | YES | medium | Combined converter regen efficiency in behavior code
CNV-015 | motor_voltage_frequency_ratio | 电机电压频率比 | Converter | V/f | 8.0 | V/Hz | L2_5100 | 牵引变流器 | L2 | HARDCODED | L2_5100_behavior.m | line 44 | U_motor=min(0.9*Udc,max(100,¦f_motor_e¦*8)) | 8.0 | 8.0 | 8.0 | L2_5100_behavior.m hardcoded | YES | medium | V/f ratio for motor voltage command | IMPLICIT: not in parameter JSON
CNV-016 | precharge_power_limit_W | 预充电功率限制 | Converter | Startup | 900000 | W | L2_5100 | 牵引变流器 | L2 | ENGINEERING_ASSUMPTION | Rail_MBSE_Simulation_Parameters_v2.json | parameters.converter.precharge_power_limit_W | P.converter.precharge_power_limit_W | 900000 | 900000 | 900000 | Params_v2.json | POSSIBLY_USED | medium | Limits DC-link startup energy transfer
CNV-017 | precharge_time_constant_s | 预充电时间常数 | Converter | Startup | 0.6 | s | L2_5100 | 牵引变流器 | L2 | ENGINEERING_ASSUMPTION | Rail_MBSE_Simulation_Parameters_v2.json | parameters.converter.precharge_time_constant_s | P.converter.precharge_time_constant_s | 0.6 | 0.6 | 0.6 | Params_v2.json | POSSIBLY_USED | medium | System-level DC-link establishment response

## 07_Transformer_Grid
parameter_id | parameter_name | display_name_cn | category | subcategory | value | unit | component_code | component_name | model_level | source_type | source_file | source_location | block_path_or_variable_name | default_value | override_value | final_runtime_value | override_chain | used_in_final_simulation | confidence | physical_meaning | notes
TRF-001 | transformer_ratio | 变压器变比 | Transformer | Ratio | 0.06 | 1 | L2_4500 | 主变压器 | L2 | ENGINEERING_ASSUMPTION | Rail_MBSE_Simulation_Parameters_v2.json | parameters.transformer.ratio_secondary_to_primary | ratio=0.06 in L2_4500_behavior.m | 0.06 | 0.06 | 0.06 | Params_v2.json -> L2_4500_behavior.m(ratio=0.06) | YES | medium | Secondary to primary voltage ratio
TRF-002 | transformer_efficiency | 变压器效率 | Transformer | Efficiency | 0.97 | 1 | L2_4500 | 主变压器 | L2 | LITERATURE_TYPICAL | Rail_MBSE_Simulation_Parameters_v2.json | parameters.transformer.efficiency | eta=0.97 in L2_4500_behavior.m | 0.97 | 0.97 | 0.97 | Params_v2.json -> L2_4500_behavior.m(eta=0.97) | YES | medium | Average traction-transformer efficiency
TRF-003 | transformer_primary_voltage_min_V | 变压器一次侧最低电压 | Transformer | Protection | 15000 | V | L2_4500/L2_4200 | 主变压器/HV | L2 | ENGINEERING_ASSUMPTION | Rail_MBSE_Simulation_Parameters_v2.json | parameters.transformer.primary_voltage_min_V | P.transformer.primary_voltage_min_V | 15000 | 15000 | 15000 | Params_v2.json | YES | high | Minimum primary voltage for breaker closure
LINE-001 | line_voltage_V | 接触网电压 | Line | Voltage | 25000 | V | L2_4100 | 高压受流 | L2 | ENGINEERING_ASSUMPTION | Rail_MBSE_Simulation_Parameters_v2.json | parameters.line.voltage_V | 25000 in L2_4100_behavior.m | 25000 | 25000 | 25000 | Params_v2.json -> L2_4100_behavior.m(25000-0.4*I) | YES | medium | 25 kV AC railway supply boundary
LINE-002 | line_frequency_Hz | 接触网频率 | Line | Frequency | 50 | Hz | L2_4100 | 高压受流 | L2 | ENGINEERING_ASSUMPTION | Rail_MBSE_Simulation_Parameters_v2.json | parameters.line.frequency_Hz | 50 in L2_4100_behavior.m | 50 | 50 | 50 | Params_v2.json -> L2_4100_behavior.m(f_ac=panto*50) | YES | medium | AC power supply frequency
LINE-003 | line_voltage_drop_V_per_A | 线路压降系数 | Line | Impedance | 0.4 | V/A | L2_4100 | 高压受流 | L2 | ENGINEERING_ASSUMPTION | Rail_MBSE_Simulation_Parameters_v2.json | parameters.line.voltage_drop_V_per_A | 25000-0.4*¦I¦ in L2_4100_behavior.m | 0.4 | 0.4 | 0.4 | Params_v2.json -> L2_4100_behavior.m(0.4) | YES | medium | Simplified catenary voltage drop model
LINE-004 | pantograph_raise_delay_s | 受电弓升弓延迟 | Line | Timing | 0.2 | s | L2_4100 | 高压受流 | L2 | ENGINEERING_ASSUMPTION | Rail_MBSE_Simulation_Parameters_v2.json | parameters.line.pantograph_raise_delay_s | P.line.pantograph_raise_delay_s | 0.2 | 0.2 | 0.2 | Params_v2.json | POSSIBLY_USED | medium | Startup sequencing delay
HV-001 | hv_breaker_close_delay_s | 高压断路器合闸延迟 | HV | Timing | 0.3 | s | L2_4200 | 网侧HV | L2 | ENGINEERING_ASSUMPTION | Rail_MBSE_Simulation_Parameters_v2.json | parameters.hv.breaker_close_delay_s | P.hv.breaker_close_delay_s | 0.3 | 0.3 | 0.3 | Params_v2.json | POSSIBLY_USED | medium | Breaker command-to-state delay
HV-002 | hv_breaker_open_delay_s | 高压断路器分闸延迟 | HV | Timing | 0.05 | s | L2_4200 | 网侧HV | L2 | ENGINEERING_ASSUMPTION | Rail_MBSE_Simulation_Parameters_v2.json | parameters.hv.breaker_open_delay_s | P.hv.breaker_open_delay_s | 0.05 | 0.05 | 0.05 | Params_v2.json | POSSIBLY_USED | medium | Breaker opening delay
HV-003 | hv_primary_voltage_min_V | HV一次侧最低电压 | HV | Protection | 15000 | V | L2_4200 | 网侧HV | L2 | ENGINEERING_ASSUMPTION | Rail_MBSE_Simulation_Parameters_v2.json | parameters.hv.primary_voltage_min_V | P.hv.primary_voltage_min_V | 15000 | 15000 | 15000 | Params_v2.json | YES | high | Breaker may close only with valid pantograph supply

## 08_Regenerative_Brake
parameter_id | parameter_name | display_name_cn | category | subcategory | value | unit | component_code | component_name | model_level | source_type | source_file | source_location | block_path_or_variable_name | default_value | override_value | final_runtime_value | override_chain | used_in_final_simulation | confidence | physical_meaning | notes
BRK-008 | regen_cutoff_low_mps | 再生制动切除低速 | Brake | Regen | 0.5 | m/s | L2_8100 | 列控 | L2 | ENGINEERING_ASSUMPTION | Rail_MBSE_Simulation_Parameters_v2.json | parameters.brake.regen_cutoff_low_mps | (v-0.5)/(1.5-0.5) in L2_8100 | 0.5 | 0.5 | 0.5 | Params_v2.json -> L2_8100_behavior.m | YES | medium | Regenerative capability is zero at and below this speed
BRK-009 | regen_cutoff_high_mps | 再生制动切除高速 | Brake | Regen | 1.5 | m/s | L2_8100 | 列控 | L2 | ENGINEERING_ASSUMPTION | Rail_MBSE_Simulation_Parameters_v2.json | parameters.brake.regen_cutoff_high_mps | (v-0.5)/(1.5-0.5) in L2_8100 | 1.5 | 1.5 | 1.5 | Params_v2.json -> L2_8100_behavior.m | YES | medium | Regenerative capability fully available above this speed
BRK-013 | regen_fade_smoothstep | 再生衰减平滑函数 | Brake | Regen | smoothstep 3t^2-2t^3 |  | L2_8100 | 列控 | L2 | HARDCODED | L2_8100_behavior.m | line 63 | xFade*xFade*(3-2*xFade) | smoothstep | smoothstep | smoothstep | L2_8100_behavior.m hardcoded | YES | medium | Hermite smoothstep for regen fade between cutoff_low and cutoff_high | IMPLICIT: functional form not documented in parameter JSON
BRK-014 | supercap_soc_max_for_regen | 再生储能SOC上限 | Brake | Regen | 0.98 | 1 | L2_8100 | 列控 | L2 | HARDCODED | L2_8100_behavior.m | line 65 | in_super_cap_soc<0.98 | 0.98 | 0.98 | 0.98 | L2_8100_behavior.m hardcoded | YES | medium | Dynamic brake availability requires SOC < 0.98 | IMPLICIT: not in parameter JSON

## 09_Friction_Brake
parameter_id | parameter_name | display_name_cn | category | subcategory | value | unit | component_code | component_name | model_level | source_type | source_file | source_location | block_path_or_variable_name | default_value | override_value | final_runtime_value | override_chain | used_in_final_simulation | confidence | physical_meaning | notes
BRK-001 | max_service_deceleration_mps2 | 最大常用制动减速度 | Brake | Deceleration | 1.2 | m/s^2 | L2_7200/L2_8100 | 制动/列控 | L2 | LEGACY_CONTRACT | Rail_MBSE_Simulation_Parameters_v2.json | parameters.brake.max_service_deceleration_mps2 | amax=1.2 in L2_7200_behavior.m | 1.2 | 1.2 | 1.2 | Params_v2.json -> L2_7200_behavior.m(amax=1.2) -> L2_8100_behavior.m(brakeReq limit=1.2) | YES | medium | Frozen service-brake request as demanded deceleration
BRK-002 | max_dynamic_brake_force_N | 最大电制动力 | Brake | Force | 77000 | N | L2_8100 | 列控 | L2 | ENGINEERING_ASSUMPTION | Rail_MBSE_Simulation_Parameters_v2.json | parameters.brake.max_dynamic_force_N | min(77000,...) in L2_8100_behavior.m | 77000 | 77000 | 77000 | Params_v2.json -> L2_8100_behavior.m(Favail=...min(77000,...)) | YES | medium | Maximum achievable regenerative braking force
BRK-003 | cylinder_pressure_max_Pa | 制动缸最大压力 | Brake | Pneumatic | 600000 | Pa | L2_7200 | 制动控制 | L2 | ENGINEERING_ASSUMPTION | Rail_MBSE_Simulation_Parameters_v2.json | parameters.brake.cylinder_pressure_max_Pa | targetP=600000*... in L2_7200 | 600000 | 600000 | 600000 | Params_v2.json -> L2_7200_behavior.m(600000) | YES | medium | Maximum brake cylinder pressure
BRK-004 | cylinder_time_constant_s | 制动缸时间常数 | Brake | Dynamics | 0.4 | s | L2_7200 | 制动控制 | L2 | ENGINEERING_ASSUMPTION | Rail_MBSE_Simulation_Parameters_v2.json | parameters.brake.cylinder_time_constant_s | exp(-dt/0.4) in L2_7200 | 0.4 | 0.4 | 0.4 | Params_v2.json -> L2_7200_behavior.m(0.4) | YES | medium | Brake cylinder pressure first-order time constant
BRK-005 | mechanical_force_build_time_s | 机械制动力建立时间 | Brake | Dynamics | 0.25 | s | L2_7200 | 制动控制 | L2 | ENGINEERING_ASSUMPTION | Rail_MBSE_Simulation_Parameters_v2.json | parameters.brake.mechanical_force_build_time_s | tauF=0.25 in L2_7200 | 0.25 | 0.25 | 0.25 | Params_v2.json -> L2_7200_behavior.m(tauF=0.25 for build) | YES | medium | First-order friction-brake buildup time
BRK-006 | mechanical_force_release_time_s | 机械制动力释放时间 | Brake | Dynamics | 0.12 | s | L2_7200 | 制动控制 | L2 | ENGINEERING_ASSUMPTION | Rail_MBSE_Simulation_Parameters_v2.json | parameters.brake.mechanical_force_release_time_s | tauF=0.12 in L2_7200 | 0.12 | 0.12 | 0.12 | Params_v2.json -> L2_7200_behavior.m(tauF=0.12 for release) | YES | medium | Coordinated release time constant
BRK-007 | low_speed_takeover_time_s | 低速接管时间 | Brake | Control | 0.015 | s | L2_7200 | 制动控制 | L2 | ENGINEERING_ASSUMPTION | Rail_MBSE_Simulation_Parameters_v2.json | parameters.brake.low_speed_takeover_time_s | tauF=0.015 in L2_7200 | 0.015 | 0.015 | 0.015 | Params_v2.json -> L2_7200_behavior.m(tauF=0.015 for low-speed) | YES | medium | Fast friction-brake takeover below cutoff-high
BRK-010 | stop_hold_entry_speed_mps | 停车保持进入速度 | Brake | Hold | 0.1 | m/s | L2_8100 | 列控 | L2 | ENGINEERING_ASSUMPTION | Rail_MBSE_Simulation_Parameters_v2.json | parameters.brake.stop_hold_entry_speed_mps | v<=0.1 -> brakeReq=0.3 in L2_8100 | 0.1 | 0.1 | 0.1 | Params_v2.json -> L2_8100_behavior.m(v<=0.1) | YES | medium | Enter hold mode after train reaches standstill
BRK-011 | hold_deceleration_mps2 | 保持制动减速度 | Brake | Hold | 0.3 | m/s^2 | L2_8100/L2_7200 | 列控/制动 | L2 | ENGINEERING_ASSUMPTION | Rail_MBSE_Simulation_Parameters_v2.json | parameters.brake.hold_deceleration_mps2 | brakeReq=0.3 in L2_8100 | 0.3 | 0.3 | 0.3 | Params_v2.json -> L2_8100_behavior.m -> L2_D100_behavior.m(phase4: 0.3) | YES | medium | Mechanical hold-brake equivalent request after standstill
BRK-012 | total_force_tolerance | 总制动力容差 | Brake | V&V | 0.05 | 1 | L2_7200 | 制动控制 | L2 | ENGINEERING_ASSUMPTION | Rail_MBSE_Simulation_Parameters_v2.json | parameters.brake.total_force_tolerance | P.brake.total_force_tolerance | 0.05 | 0.05 | 0.05 | Params_v2.json | YES | high | V&V limit for total-force overshoot

## 10_Brake_Blending
parameter_id | parameter_name | display_name_cn | category | subcategory | value | unit | component_code | component_name | model_level | source_type | source_file | source_location | block_path_or_variable_name | default_value | override_value | final_runtime_value | override_chain | used_in_final_simulation | confidence | physical_meaning | notes
BRK-007 | low_speed_takeover_time_s | 低速接管时间 | Brake | Control | 0.015 | s | L2_7200 | 制动控制 | L2 | ENGINEERING_ASSUMPTION | Rail_MBSE_Simulation_Parameters_v2.json | parameters.brake.low_speed_takeover_time_s | tauF=0.015 in L2_7200 | 0.015 | 0.015 | 0.015 | Params_v2.json -> L2_7200_behavior.m(tauF=0.015 for low-speed) | YES | medium | Fast friction-brake takeover below cutoff-high
BRK-010 | stop_hold_entry_speed_mps | 停车保持进入速度 | Brake | Hold | 0.1 | m/s | L2_8100 | 列控 | L2 | ENGINEERING_ASSUMPTION | Rail_MBSE_Simulation_Parameters_v2.json | parameters.brake.stop_hold_entry_speed_mps | v<=0.1 -> brakeReq=0.3 in L2_8100 | 0.1 | 0.1 | 0.1 | Params_v2.json -> L2_8100_behavior.m(v<=0.1) | YES | medium | Enter hold mode after train reaches standstill
BRK-011 | hold_deceleration_mps2 | 保持制动减速度 | Brake | Hold | 0.3 | m/s^2 | L2_8100/L2_7200 | 列控/制动 | L2 | ENGINEERING_ASSUMPTION | Rail_MBSE_Simulation_Parameters_v2.json | parameters.brake.hold_deceleration_mps2 | brakeReq=0.3 in L2_8100 | 0.3 | 0.3 | 0.3 | Params_v2.json -> L2_8100_behavior.m -> L2_D100_behavior.m(phase4: 0.3) | YES | medium | Mechanical hold-brake equivalent request after standstill

## 11_Energy_Storage
parameter_id | parameter_name | display_name_cn | category | subcategory | value | unit | component_code | component_name | model_level | source_type | source_file | source_location | block_path_or_variable_name | default_value | override_value | final_runtime_value | override_chain | used_in_final_simulation | confidence | physical_meaning | notes
SC-001 | supercap_capacitance_F | 超级电容等效电容 | Energy Storage | Capacitance | 120 | F | L2_X100 | 车载再生储能 | L2 | ENGINEERING_ASSUMPTION | Rail_MBSE_Simulation_Parameters_v2.json | parameters.supercap.capacitance_F | C=120 in L2_X100_behavior.m | 120 | 120 | 120 | Params_v2.json -> L2_X100_behavior.m(120) -> runner(SC_C=120) | YES | medium | Equivalent bank capacitance
SC-002 | supercap_esr_Ohm | 超级电容ESR | Energy Storage | Resistance | 0.04 | Ohm | L2_X100 | 车载再生储能 | L2 | LITERATURE_TYPICAL | Rail_MBSE_Simulation_Parameters_v2.json | parameters.supercap.esr_Ohm | P.supercap.esr_Ohm | 0.04 | 0.04 | 0.04 | Params_v2.json -> runner_v2.py(SC_ESR=0.04) | YES | low | Equivalent bank ESR; requires calibration | Note: ESR used in runner for voltage calc but not in FMU behavior
SC-003 | supercap_voltage_min_V | 超级电容最低电压 | Energy Storage | Voltage | 500 | V | L2_X100 | 车载再生储能 | L2 | ENGINEERING_ASSUMPTION | Rail_MBSE_Simulation_Parameters_v2.json | parameters.supercap.voltage_min_V | Emin=0.5*120*500^2=15MJ in L2_X100 | 500 | 500 | 500 | Params_v2.json -> L2_X100_behavior.m(Emin=15000000) -> runner(SC_VMIN=500) | YES | medium | Lower capacitor internal-voltage limit
SC-004 | supercap_voltage_max_V | 超级电容最高电压 | Energy Storage | Voltage | 900 | V | L2_X100 | 车载再生储能 | L2 | ENGINEERING_ASSUMPTION | Rail_MBSE_Simulation_Parameters_v2.json | parameters.supercap.voltage_max_V | Emax=0.5*120*900^2=48.6MJ in L2_X100 | 900 | 900 | 900 | Params_v2.json -> L2_X100_behavior.m(Emax=48600000) -> runner(SC_VMAX=900) | YES | medium | Upper capacitor internal-voltage limit
SC-005 | supercap_initial_soc | 超级电容初始SOC | Energy Storage | Initial | 0.35 | 1 | L2_X100 | 车载再生储能 | L2 | ENGINEERING_ASSUMPTION | Rail_MBSE_Simulation_Parameters_v2.json | parameters.supercap.initial_soc | E_init=26760000 in L2_X100 | 0.35 | 0.35 | 0.35 | Params_v2.json -> L2_X100_behavior.m(E=26760000 => SOC=0.35) | YES | medium | Initial state of charge | E_init = Emin + 0.35*(Emax-Emin) = 15000000 + 0.35*33600000 = 26760000 J
SC-006 | supercap_charge_power_limit_W | 超级电容充电功率限制 | Energy Storage | Power | 600000 | W | L2_X100 | 车载再生储能 | L2 | ENGINEERING_ASSUMPTION | Rail_MBSE_Simulation_Parameters_v2.json | parameters.supercap.charge_power_limit_W | PchgLim=600000 in L2_X100 | 600000 | 600000 | 600000 | Params_v2.json -> L2_X100_behavior.m(PchgLim=600000) | YES | medium | Bidirectional DC/DC charge limit
SC-007 | supercap_discharge_power_limit_W | 超级电容放电功率限制 | Energy Storage | Power | 400000 | W | L2_X100 | 车载再生储能 | L2 | ENGINEERING_ASSUMPTION | Rail_MBSE_Simulation_Parameters_v2.json | parameters.supercap.discharge_power_limit_W | PdisLim=400000 in L2_X100 | 400000 | 400000 | 400000 | Params_v2.json -> L2_X100_behavior.m(PdisLim=400000) | YES | medium | Bidirectional DC/DC discharge limit
SC-008 | supercap_current_limit_A | 超级电容电流限制 | Energy Storage | Current | 900 | A | L2_X100 | 车载再生储能 | L2 | ENGINEERING_ASSUMPTION | Rail_MBSE_Simulation_Parameters_v2.json | parameters.supercap.current_limit_A | P.supercap.current_limit_A | 900 | 900 | 900 | Params_v2.json -> runner_v2.py current bounds check <=909 | YES | medium | Bidirectional capacitor current limit | Runner uses 909 as VV bound (900+1%)
SC-009 | dcdc_efficiency_charge | DC/DC充电效率 | Energy Storage | Efficiency | 0.96 | 1 | L2_X100 | 车载再生储能 | L2 | ENGINEERING_ASSUMPTION | Rail_MBSE_Simulation_Parameters_v2.json | parameters.supercap.dcdc_efficiency_charge | *0.96 in L2_X100_behavior.m | 0.96 | 0.96 | 0.96 | Params_v2.json -> L2_X100_behavior.m(0.96) | YES | medium | DC/DC converter charge efficiency
SC-010 | dcdc_efficiency_discharge | DC/DC放电效率 | Energy Storage | Efficiency | 0.95 | 1 | L2_X100 | 车载再生储能 | L2 | ENGINEERING_ASSUMPTION | Rail_MBSE_Simulation_Parameters_v2.json | parameters.supercap.dcdc_efficiency_discharge | /0.95 in L2_X100_behavior.m | 0.95 | 0.95 | 0.95 | Params_v2.json -> L2_X100_behavior.m(0.95) | YES | medium | DC/DC converter discharge efficiency
SC-011 | supercap_Emin_J | 超级电容最小能量 | Energy Storage | Energy | 15000000 | J | L2_X100 | 车载再生储能 | L2 | DERIVED | L2_X100_behavior.m | line 30 | Emin=15000000 | 15000000 | 15000000 | 15000000 | 0.5*C*Vmin^2 = 0.5*120*500^2 -> runner SC_EMIN=15000000 | YES | high | Derived from C and V_min
SC-012 | supercap_Emax_J | 超级电容最大能量 | Energy Storage | Energy | 48600000 | J | L2_X100 | 车载再生储能 | L2 | DERIVED | L2_X100_behavior.m | line 30 | Emax=48600000 | 48600000 | 48600000 | 48600000 | 0.5*C*Vmax^2 = 0.5*120*900^2 -> runner SC_EMAX=48600000 | YES | high | Derived from C and V_max
SC-013 | supercap_E_init_J | 超级电容初始能量 | Energy Storage | Initial | 26760000 | J | L2_X100 | 车载再生储能 | L2 | DERIVED | L2_X100_behavior.m | line 28 | E=26760000 | 26760000 | 26760000 | 26760000 | Emin + SOC_init*(Emax-Emin) = 15000000 + 0.35*33600000 | YES | high | Initial energy from initial SOC

## 12_Control
parameter_id | parameter_name | display_name_cn | category | subcategory | value | unit | component_code | component_name | model_level | source_type | source_file | source_location | block_path_or_variable_name | default_value | override_value | final_runtime_value | override_chain | used_in_final_simulation | confidence | physical_meaning | notes
MOT-003 | motor_torque_slip_gain | 扭矩-滑差增益 | Motor | Control | 30 | N*m/(rad/s) | L2_5300 | 牵引电机 | L2 | ENGINEERING_ASSUMPTION | Rail_MBSE_Simulation_Parameters_v2.json | parameters.motor.torque_slip_gain_Nm_per_radps | targetT=30*(wsync-omega) in L2_5300 | 30 | 30 | 30 | Params_v2.json -> L2_5300_behavior.m | YES | medium | Simplified torque-slip characteristic gain
MOT-004 | motor_time_constant_s | 电机时间常数 | Motor | Dynamics | 0.2 | s | L2_5300 | 牵引电机 | L2 | ENGINEERING_ASSUMPTION | Rail_MBSE_Simulation_Parameters_v2.json | parameters.motor.time_constant_s | torque=torque+dt*(target-torque)/0.2 | 0.2 | 0.2 | 0.2 | Params_v2.json -> L2_5300_behavior.m(0.2) | YES | medium | Averaged energized torque response
MOT-007 | motor_deenergized_time_constant_s | 电机失电时间常数 | Motor | Dynamics | 0.05 | s | L2_5300 | 牵引电机 | L2 | ENGINEERING_ASSUMPTION | Rail_MBSE_Simulation_Parameters_v2.json | parameters.motor.deenergized_time_constant_s | P.motor.deenergized_time_constant_s | 0.05 | 0.05 | 0.05 | Params_v2.json | POSSIBLY_USED | medium | Fast torque decay when inverter unavailable | Not visible in v1 behavior.m; added in v2 parameters
MOT-009 | motor_traction_torque_limit_Nm | 牵引扭矩上限 | Motor | Control | 4500 | N*m | L2_8100 | 列控 | L2 | HARDCODED | L2_8100_behavior.m | line 71 | Trequest=4500*min(1,max(0,traction_command)) | 4500 | 4500 | 4500 | L2_8100_behavior.m hardcoded | YES | medium | Traction torque request limited to 4500 Nm (75% of 6000 Nm)
CNV-006 | dc_link_voltage_time_constant | DC母线电压时间常数 | Converter | Dynamics | 0.3 | s | L2_5100 | 牵引变流器 | L2 | HARDCODED | L2_5100_behavior.m | line 40 | Udc=Udc+dt*(targetU-Udc)/0.3 | 0.3 | 0.3 | 0.3 | L2_5100_behavior.m hardcoded | YES | medium | DC-link voltage first-order response time constant | IMPLICIT: not in parameter JSON, only in behavior code
BRK-004 | cylinder_time_constant_s | 制动缸时间常数 | Brake | Dynamics | 0.4 | s | L2_7200 | 制动控制 | L2 | ENGINEERING_ASSUMPTION | Rail_MBSE_Simulation_Parameters_v2.json | parameters.brake.cylinder_time_constant_s | exp(-dt/0.4) in L2_7200 | 0.4 | 0.4 | 0.4 | Params_v2.json -> L2_7200_behavior.m(0.4) | YES | medium | Brake cylinder pressure first-order time constant
BRK-005 | mechanical_force_build_time_s | 机械制动力建立时间 | Brake | Dynamics | 0.25 | s | L2_7200 | 制动控制 | L2 | ENGINEERING_ASSUMPTION | Rail_MBSE_Simulation_Parameters_v2.json | parameters.brake.mechanical_force_build_time_s | tauF=0.25 in L2_7200 | 0.25 | 0.25 | 0.25 | Params_v2.json -> L2_7200_behavior.m(tauF=0.25 for build) | YES | medium | First-order friction-brake buildup time
BRK-006 | mechanical_force_release_time_s | 机械制动力释放时间 | Brake | Dynamics | 0.12 | s | L2_7200 | 制动控制 | L2 | ENGINEERING_ASSUMPTION | Rail_MBSE_Simulation_Parameters_v2.json | parameters.brake.mechanical_force_release_time_s | tauF=0.12 in L2_7200 | 0.12 | 0.12 | 0.12 | Params_v2.json -> L2_7200_behavior.m(tauF=0.12 for release) | YES | medium | Coordinated release time constant
BRK-007 | low_speed_takeover_time_s | 低速接管时间 | Brake | Control | 0.015 | s | L2_7200 | 制动控制 | L2 | ENGINEERING_ASSUMPTION | Rail_MBSE_Simulation_Parameters_v2.json | parameters.brake.low_speed_takeover_time_s | tauF=0.015 in L2_7200 | 0.015 | 0.015 | 0.015 | Params_v2.json -> L2_7200_behavior.m(tauF=0.015 for low-speed) | YES | medium | Fast friction-brake takeover below cutoff-high

## 13_Thermal
THERMAL_MODEL_PARAMETERS = NOT FOUND

## 14_Sensors
No sensor models defined

## 15_Simulation
parameter_id | parameter_name | display_name_cn | category | subcategory | value | unit | component_code | component_name | model_level | source_type | source_file | source_location | block_path_or_variable_name | default_value | override_value | final_runtime_value | override_chain | used_in_final_simulation | confidence | physical_meaning | notes
SIM-001 | start_time_s | 仿真起始时间 | Simulation | Timing | 0 | s | ALL | 全系统 | System | FMU_DEFAULT | modelDescription.xml | DefaultExperiment startTime=0 | setupExperiment(startTime=0.0) | 0 | 0 | 0 | FMU DefaultExperiment -> runner setupExperiment(startTime=0.0) | YES | high | Simulation start time
SIM-002 | stop_time_s | 仿真终止时间 | Simulation | Timing | 50 | s | ALL | 全系统 | System | ENGINEERING_ASSUMPTION | modelDescription.xml / runner_v2.py | DefaultExperiment stopTime=50 / STOP=50.0 | STOP=50.0 | 50 | 50 | 50 | FMU DefaultExperiment(50) -> runner STOP=50.0 | YES | high | Total simulation time
SIM-003 | internal_step_size_s | FMU内部步长 | Simulation | Solver | 0.01 | s | ALL | 全系统 | L2 | FMU_DEFAULT | modelDescription.xml | DefaultExperiment stepSize=0.01 | FMU fixed step 0.01 | 0.01 | 0.01 | 0.01 | Simulink export -> FMU DefaultExperiment stepSize=0.01 | YES | high | Internal fixed step inside each FMU
SIM-004 | communication_step_s | 通信步长 | Simulation | Co-Sim | 0.05 | s | ALL | 全系统 | System | ENGINEERING_ASSUMPTION | Rail_MBSE_Simulation_Parameters_v2.json / runner_v2.py | default_communication_step_s=0.05 / dt=0.05 | dt=0.05 in run_case() | 0.1 | 0.05 | 0.05 | v1 Params(0.1) -> v2 Params(0.05) -> runner_v2.py(main dt=0.05) | YES | high | Communication step between FMU instances | CONFLICT: v1 used 0.1s, v2/v2.1 uses 0.05s. Also sensitivity at 0.02 and 0.10
SIM-005 | co_sim_algorithm | 联合仿真算法 | Simulation | Co-Sim | Explicit Jacobi |  | ALL | 全系统 | System | HARDCODED | runner_v2.py | main loop | explicit Jacobi co-simulation | Explicit Jacobi | Explicit Jacobi | Explicit Jacobi | runner_v1.py = runner_v2.py = Explicit Jacobi | YES | high | All FMUs advanced one step in parallel, outputs transferred after
SIM-006 | fmu_count | FMU数量 | Simulation | Architecture | 16 |  | ALL | 全系统 | System | DESIGN | SSP/runner | 16 components | 16 FMU instances | 16 | 16 | 16 | SSD defines 16 components | YES | high | L2_3100,3500,3600,3800,4100,4200,4400,4500,5100,5300,7100,7200,8100,D100,E100,X100
SIM-007 | connection_records | 连接记录数 | Simulation | Architecture | 87 |  | ALL | 全系统 | System | DESIGN | Executable_FMU_Interface_v1.json | executable_signal_connections | 87 records, 77 unique | 87 | 87 | 87 | Implementation binding -> SSP -> runner | YES | high | 87 connection records, 77 unique causal paths
SIM-008 | sample_time_s | 基础采样时间 | Simulation | Solver | 0.01 | s | ALL | 全系统 | L2 | ENGINEERING_ASSUMPTION | Rail_MBSE_Simulation_Parameters_v2.json | parameters.sample_time_s | P.sample_time_s | 0.01 | 0.01 | 0.01 | Params_v2.json(0.01) matches FMU stepSize(0.01) | YES | high | Internal fixed step for Simulink models | v1 Params had sample_time=0.1, v2 corrected to 0.01

## 16_FMU_Parameters
All 16 FMUs have zero causality=parameter variables. All parameters are baked into behavior code.

## 17_SSP_Parameters
SSP/SSD defines connectors only. No SSV/SSM parameter overrides found.

## 18_Runtime_Overrides
Python runner does not call setReal for any FMU parameters. All parameters are hardcoded in Simulink behaviors.

## 19_Missing
parameter_id | parameter_name | display_name_cn | category | subcategory | value | unit | component_code | component_name | model_level | source_type | source_file | source_location | block_path_or_variable_name | default_value | override_value | final_runtime_value | override_chain | used_in_final_simulation | confidence | physical_meaning | notes
VEH-002 | vehicle_type | 车辆类型 | Vehicle | Type | NOT EXPLICITLY DEFINED |  | ALL | 全系统 | L0 | NOT_FOUND | [5 empty] | NOT EXPLICITLY DEFINED |  | NO | MISSING | No explicit vehicle type or model name defined in the project | MISSING: No vehicle type name. See INFERRED_VEHICLE_CLASS in vehicle_profile.
MIS-001 | track_grade | 线路坡度 | External | Track | 0 |  | NONE |  |  | NOT_FOUND | [5 empty] | IMPLICIT_DEFAULT = 0 |  | NO | MISSING | No grade/gradient defined anywhere. Effectively 0 (flat track).
MIS-002 | curve_radius | 曲线半径 | External | Track | NOT FOUND | m | NONE |  |  | NOT_FOUND | [5 empty] | NOT FOUND |  | NO | MISSING | No curve radius defined. Model does not include curve resistance.
MIS-003 | adhesion_coefficient | 黏着系数 | External | Adhesion | NOT FOUND |  | NONE |  |  | NOT_FOUND | [5 empty] | NOT FOUND |  | NO | MISSING | No adhesion model (mu*mg constraint) in v2 system. SC_v1 had mu=0.20. | SC_v1 REFERENCE: SCv1.vehicle.mu=0.20
MIS-004 | air_density_kg_m3 | 空气密度 | External | Environment | NOT FOUND | kg/m^3 | NONE |  |  | NOT_FOUND | [5 empty] | NOT FOUND |  | NO | MISSING | No explicit air density. Aero drag folded into aero_torque_coefficient.
MIS-005 | wind_speed | 风速 | External | Environment | NOT FOUND | m/s | NONE |  |  | NOT_FOUND | [5 empty] | NOT FOUND |  | NO | MISSING | No wind model defined.
MIS-006 | ambient_temperature | 环境温度 | External | Environment | NOT FOUND | degC | NONE |  |  | NOT_FOUND | [5 empty] | NOT FOUND |  | NO | MISSING | No thermal model exists. THERMAL_MODEL_PARAMETERS = NOT FOUND
MIS-007 | frontal_area_m2 | 迎风面积 | Vehicle | Aero | NOT FOUND | m^2 | NONE |  |  | NOT_FOUND | [5 empty] | NOT FOUND |  | NO | MISSING | Aero resistance folded into torque-domain coefficient, no explicit area.
MIS-008 | load_case | 载荷工况 | Vehicle | Load | NOT EXPLICITLY DEFINED |  | NONE |  |  | NOT_FOUND | [5 empty] | NOT EXPLICITLY DEFINED |  | NO | MISSING | LOAD_CASE = NOT EXPLICITLY DEFINED. No AW0/AW1/AW2/AW3 defined.
MIS-009 | max_speed_mps | 最高速度 | Vehicle | Speed | NOT EXPLICITLY DEFINED | m/s | NONE |  |  | NOT_FOUND | [5 empty] | NOT EXPLICITLY DEFINED |  | NO | MISSING | No explicit maximum speed. Peak speed determined by simulation dynamics.
MIS-011 | grid_receptivity | 电网回馈能力模型 | External | Grid | NOT FOUND |  | NONE |  |  | NOT_FOUND | [5 empty] | NOT FOUND |  | NO | MISSING | GRID_RECEPTIVITY_MODEL = NOT FOUND. grid_regen_acceptance_W = 0 means no grid absorption.
MIS-012 | sensor_parameters | 传感器参数 | Sensor | All | NOT FOUND |  | NONE |  |  | NOT_FOUND | [5 empty] | NOT FOUND |  | NO | MISSING | No explicit sensor models. All signals are ideal (no delay, noise, quantization).
MIS-013 | control_communication_delay | 控制通信延迟 | Control | Delay | NOT FOUND | s | NONE |  |  | NOT_FOUND | [5 empty] | NOT FOUND |  | NO | MISSING | No explicit communication delay. Jacobi step introduces implicit 1-step delay.

## 20_Conflicts
parameter_id | parameter_name | display_name_cn | category | subcategory | value | unit | component_code | component_name | model_level | source_type | source_file | source_location | block_path_or_variable_name | default_value | override_value | final_runtime_value | override_chain | used_in_final_simulation | confidence | physical_meaning | notes
VEH-001 | vehicle_mass_kg | 车辆等效质量 | Vehicle | Mass | 80000 | kg | L2_7200 | 制动控制 | L2 | ENGINEERING_ASSUMPTION | Rail_MBSE_Simulation_Parameters_v2.json | parameters.brake.vehicle_mass_kg | P.brake.vehicle_mass_kg | 80000 | 80000 | 80000 | Params_v2.json -> Params_v2.m -> L2_7200_behavior.m(mass=80000) -> L2_8100_behavior.m(mass=80000) -> runner_v2.py(MASS=80000) | YES | medium | Representative single train-unit equivalent mass for longitudinal dynamics | CONFLICT vs SC_v1: SCv1.vehicle.mass=295900 kg (full-train). v2 uses 80000 kg single-unit.
DRV-002 | driveline_efficiency | 传动效率 | Driveline | Efficiency | 0.96 | 1 | L2_3500 | 牵引传动耦合 | L2 | LITERATURE_TYPICAL | Rail_MBSE_Simulation_Parameters_v2.json | parameters.driveline.efficiency | P.driveline.efficiency | 0.96 | 0.96 | 0.96 | Params_v2.json -> L2_8100_behavior.m(eta=0.96) -> runner_v2.py(DRIVE_ETA=0.97) | YES | medium | Averaged gearbox efficiency | CONFLICT: L2_8100 uses eta=0.96, runner_v2.py uses DRIVE_ETA=0.97
MOT-006 | motor_efficiency_generating | 电机发电效率 | Motor | Efficiency | 0.92 | 1 | L2_5300 | 牵引电机 | L2 | LITERATURE_TYPICAL | Rail_MBSE_Simulation_Parameters_v2.json | parameters.motor.efficiency_generating | Pshaft*0.92 in L2_5300_behavior.m | 0.92 | 0.92 | 0.92 | Params_v2.json -> L2_5300_behavior.m(0.92) -> runner_v2.py(MOTOR_ETA_REG=0.93) | YES | medium | Average PMSM generating efficiency | CONFLICT: behavior.m uses 0.92, runner_v2.py uses 0.93
SIM-004 | communication_step_s | 通信步长 | Simulation | Co-Sim | 0.05 | s | ALL | 全系统 | System | ENGINEERING_ASSUMPTION | Rail_MBSE_Simulation_Parameters_v2.json / runner_v2.py | default_communication_step_s=0.05 / dt=0.05 | dt=0.05 in run_case() | 0.1 | 0.05 | 0.05 | v1 Params(0.1) -> v2 Params(0.05) -> runner_v2.py(main dt=0.05) | YES | high | Communication step between FMU instances | CONFLICT: v1 used 0.1s, v2/v2.1 uses 0.05s. Also sensitivity at 0.02 and 0.10

## 21_All_Parameters
parameter_id | parameter_name | display_name_cn | category | subcategory | value | unit | component_code | component_name | model_level | source_type | source_file | source_location | block_path_or_variable_name | default_value | override_value | final_runtime_value | override_chain | used_in_final_simulation | confidence | physical_meaning | notes
VEH-001 | vehicle_mass_kg | 车辆等效质量 | Vehicle | Mass | 80000 | kg | L2_7200 | 制动控制 | L2 | ENGINEERING_ASSUMPTION | Rail_MBSE_Simulation_Parameters_v2.json | parameters.brake.vehicle_mass_kg | P.brake.vehicle_mass_kg | 80000 | 80000 | 80000 | Params_v2.json -> Params_v2.m -> L2_7200_behavior.m(mass=80000) -> L2_8100_behavior.m(mass=80000) -> runner_v2.py(MASS=80000) | YES | medium | Representative single train-unit equivalent mass for longitudinal dynamics | CONFLICT vs SC_v1: SCv1.vehicle.mass=295900 kg (full-train). v2 uses 80000 kg single-unit.
VEH-002 | vehicle_type | 车辆类型 | Vehicle | Type | NOT EXPLICITLY DEFINED |  | ALL | 全系统 | L0 | NOT_FOUND | [5 empty] | NOT EXPLICITLY DEFINED |  | NO | MISSING | No explicit vehicle type or model name defined in the project | MISSING: No vehicle type name. See INFERRED_VEHICLE_CLASS in vehicle_profile.
VEH-003 | wheel_radius_m | 车轮半径 | Vehicle | Wheel | 0.46 | m | L2_3100/L2_7200 | 轮轴/制动 | L2 | LITERATURE_TYPICAL | Rail_MBSE_Simulation_Parameters_v2.json | parameters.vehicle.wheel_radius_m | P.vehicle.wheel_radius_m | 0.46 | 0.46 | 0.46 | Params_v2.json -> Params_v2.m -> L2_3100_behavior.m(0.46) -> L2_7200_behavior.m(0.46) -> L2_8100_behavior.m(rw=0.46) -> runner(WHEEL_RADIUS=0.46) | YES | medium | Representative rail wheel rolling radius
VEH-004 | equivalent_rotational_inertia_kgm2 | 等效旋转惯量 | Vehicle | Inertia | 18000 | kg*m^2 | L2_3100 | 轮轴组成 | L2 | ENGINEERING_ASSUMPTION | Rail_MBSE_Simulation_Parameters_v2.json | parameters.vehicle.equivalent_rotational_inertia_kgm2 | J=18000 in L2_3100_behavior.m | 18000 | 18000 | 18000 | Params_v2.json -> L2_3100_behavior.m(J=18000) | YES | high | Consistent with 80000 kg mass and 0.46 m wheel radius with driveline allowance
VEH-005 | rolling_resistance_torque_Nm | 滚动阻力矩 | Vehicle | Resistance | 1500 | N*m | L2_3100 | 轮轴组成 | L2 | ENGINEERING_ASSUMPTION | Rail_MBSE_Simulation_Parameters_v2.json | parameters.vehicle.rolling_resistance_torque_Nm | T_res base=1500 in L2_3100_behavior.m | 1500 | 1500 | 1500 | Params_v2.json -> L2_3100_behavior.m(T_res=1500+0.8*omega^2) | YES | medium | Constant part of resistance torque (Davis A equivalent at wheel)
VEH-006 | aero_torque_coefficient | 气动阻力系数 | Vehicle | Resistance | 0.8 | N*m/(rad/s)^2 | L2_3100 | 轮轴组成 | L2 | ENGINEERING_ASSUMPTION | Rail_MBSE_Simulation_Parameters_v2.json | parameters.vehicle.aero_torque_coefficient | 0.8*omega^2 in L2_3100_behavior.m | 0.8 | 0.8 | 0.8 | Params_v2.json -> L2_3100_behavior.m(0.8*omega_w^2) | YES | medium | Quadratic speed-dependent torque (Davis C equivalent at wheel)
DRV-001 | gear_ratio | 齿轮传动比 | Driveline | Gear | 6.2 | 1 | L2_3500 | 牵引传动耦合 | L2 | LITERATURE_TYPICAL | Rail_MBSE_Simulation_Parameters_v2.json | parameters.driveline.gear_ratio | P.driveline.gear_ratio | 6.2 | 6.2 | 6.2 | Params_v2.json -> L2_8100_behavior.m(gear=6.2) -> runner_v2.py(GEAR=6.2) | YES | medium | Representative rail final-drive ratio
DRV-002 | driveline_efficiency | 传动效率 | Driveline | Efficiency | 0.96 | 1 | L2_3500 | 牵引传动耦合 | L2 | LITERATURE_TYPICAL | Rail_MBSE_Simulation_Parameters_v2.json | parameters.driveline.efficiency | P.driveline.efficiency | 0.96 | 0.96 | 0.96 | Params_v2.json -> L2_8100_behavior.m(eta=0.96) -> runner_v2.py(DRIVE_ETA=0.97) | YES | medium | Averaged gearbox efficiency | CONFLICT: L2_8100 uses eta=0.96, runner_v2.py uses DRIVE_ETA=0.97
MOT-001 | motor_pole_pairs | 电机极对数 | Motor | Electric | 3 | 1 | L2_5300 | 牵引电机 | L2 | ENGINEERING_ASSUMPTION | Rail_MBSE_Simulation_Parameters_v2.json | parameters.motor.pole_pairs | P.motor.pole_pairs | 3 | 3 | 3 | Params_v2.json -> L2_5300_behavior.m(wsync=2*pi*f/3) | YES | medium | PMSM pole pairs
MOT-002 | motor_torque_limit_Nm | 电机扭矩限制 | Motor | Torque | 6000 | N*m | L2_5300 | 牵引电机 | L2 | SOURCE_MODEL | Rail_MBSE_Simulation_Parameters_v2.json | parameters.motor.torque_limit_Nm | max(-6000,min(6000,...)) in L2_5300_behavior.m | 6000 | 6000 | 6000 | Params_v2.json -> L2_5300_behavior.m -> L2_5100_behavior.m(Treq limit 6000) -> L2_8100_behavior.m(6000) | YES | medium | Scale retained from v1 PMSM-oriented implementation
MOT-003 | motor_torque_slip_gain | 扭矩-滑差增益 | Motor | Control | 30 | N*m/(rad/s) | L2_5300 | 牵引电机 | L2 | ENGINEERING_ASSUMPTION | Rail_MBSE_Simulation_Parameters_v2.json | parameters.motor.torque_slip_gain_Nm_per_radps | targetT=30*(wsync-omega) in L2_5300 | 30 | 30 | 30 | Params_v2.json -> L2_5300_behavior.m | YES | medium | Simplified torque-slip characteristic gain
MOT-004 | motor_time_constant_s | 电机时间常数 | Motor | Dynamics | 0.2 | s | L2_5300 | 牵引电机 | L2 | ENGINEERING_ASSUMPTION | Rail_MBSE_Simulation_Parameters_v2.json | parameters.motor.time_constant_s | torque=torque+dt*(target-torque)/0.2 | 0.2 | 0.2 | 0.2 | Params_v2.json -> L2_5300_behavior.m(0.2) | YES | medium | Averaged energized torque response
MOT-005 | motor_efficiency_motoring | 电机电动效率 | Motor | Efficiency | 0.94 | 1 | L2_5300 | 牵引电机 | L2 | LITERATURE_TYPICAL | Rail_MBSE_Simulation_Parameters_v2.json | parameters.motor.efficiency_motoring | Pshaft/0.94 in L2_5300_behavior.m | 0.94 | 0.94 | 0.94 | Params_v2.json -> L2_5300_behavior.m -> runner_v2.py(MOTOR_ETA_MOT=0.94) | YES | medium | Average PMSM motoring efficiency
MOT-006 | motor_efficiency_generating | 电机发电效率 | Motor | Efficiency | 0.92 | 1 | L2_5300 | 牵引电机 | L2 | LITERATURE_TYPICAL | Rail_MBSE_Simulation_Parameters_v2.json | parameters.motor.efficiency_generating | Pshaft*0.92 in L2_5300_behavior.m | 0.92 | 0.92 | 0.92 | Params_v2.json -> L2_5300_behavior.m(0.92) -> runner_v2.py(MOTOR_ETA_REG=0.93) | YES | medium | Average PMSM generating efficiency | CONFLICT: behavior.m uses 0.92, runner_v2.py uses 0.93
MOT-007 | motor_deenergized_time_constant_s | 电机失电时间常数 | Motor | Dynamics | 0.05 | s | L2_5300 | 牵引电机 | L2 | ENGINEERING_ASSUMPTION | Rail_MBSE_Simulation_Parameters_v2.json | parameters.motor.deenergized_time_constant_s | P.motor.deenergized_time_constant_s | 0.05 | 0.05 | 0.05 | Params_v2.json | POSSIBLY_USED | medium | Fast torque decay when inverter unavailable | Not visible in v1 behavior.m; added in v2 parameters
MOT-008 | motor_minimum_operating_voltage_V | 电机最低工作电压 | Motor | Protection | 250 | V | L2_5300 | 牵引电机 | L2 | ENGINEERING_ASSUMPTION | Rail_MBSE_Simulation_Parameters_v2.json | parameters.motor.minimum_operating_voltage_V | P.motor.minimum_operating_voltage_V | 250 | 250 | 250 | Params_v2.json | POSSIBLY_USED | medium | Prevents torque production without valid inverter voltage
MOT-009 | motor_traction_torque_limit_Nm | 牵引扭矩上限 | Motor | Control | 4500 | N*m | L2_8100 | 列控 | L2 | HARDCODED | L2_8100_behavior.m | line 71 | Trequest=4500*min(1,max(0,traction_command)) | 4500 | 4500 | 4500 | L2_8100_behavior.m hardcoded | YES | medium | Traction torque request limited to 4500 Nm (75% of 6000 Nm)
CNV-001 | dc_voltage_nominal_V | DC母线标称电压 | Converter | Voltage | 1800 | V | L2_5100 | 牵引变流器 | L2 | ENGINEERING_ASSUMPTION | Rail_MBSE_Simulation_Parameters_v2.json | parameters.converter.dc_voltage_nominal_V | Udc init=1800 in L2_5100_behavior.m | 1800 | 1800 | 1800 | Params_v2.json -> L2_5100_behavior.m(Udc init=1800) -> targetU fallback 1800/1.2 | YES | medium | Nominal traction DC-link voltage
CNV-002 | dc_voltage_min_operating_V | DC母线最低工作电压 | Converter | Voltage | 1200 | V | L2_5100/L2_8100 | 牵引变流器/列控 | L2 | ENGINEERING_ASSUMPTION | Rail_MBSE_Simulation_Parameters_v2.json | parameters.converter.dc_voltage_min_operating_V | dc_link_voltage>=1200 in L2_8100 | 1200 | 1200 | 1200 | Params_v2.json -> L2_8100_behavior.m(in_dc_link_voltage>=1200) | YES | medium | Minimum DC voltage for inverter torque production
CNV-003 | dc_voltage_max_V | DC母线最大电压 | Converter | Voltage | 2100 | V | L2_5100 | 牵引变流器 | L2 | ENGINEERING_ASSUMPTION | Rail_MBSE_Simulation_Parameters_v2.json | parameters.converter.dc_voltage_max_V | P.converter.dc_voltage_max_V | 2100 | 2100 | 2100 | Params_v2.json -> L2_5100_behavior.m(targetU=min(2200,...)) | YES | medium | DC-link over-voltage limit | Note: L2_5100 behavior uses 2200 as saturation, params say 2100
CNV-004 | dc_link_capacitance_F | DC母线电容 | Converter | Energy Storage | 0.4 | F | L2_5100 | 牵引变流器 | L2 | LITERATURE_TYPICAL | Rail_MBSE_Simulation_Parameters_v2.json | parameters.converter.dc_link_capacitance_F | P.converter.dc_link_capacitance_F | 0.4 | 0.4 | 0.4 | Params_v2.json | POSSIBLY_USED | low | Equivalent system-level DC-link capacitance | Not visible in v1 behavior.m as explicit C; DC dynamics simplified
CNV-005 | dc_link_bleed_power_W | DC母线漏电功率 | Converter | Loss | 5000 | W | L2_5100 | 牵引变流器 | L2 | ENGINEERING_ASSUMPTION | Rail_MBSE_Simulation_Parameters_v2.json | parameters.converter.dc_link_bleed_power_W | P.converter.dc_link_bleed_power_W | 5000 | 5000 | 5000 | Params_v2.json | POSSIBLY_USED | low | Equivalent auxiliary/bleed load
CNV-006 | dc_link_voltage_time_constant | DC母线电压时间常数 | Converter | Dynamics | 0.3 | s | L2_5100 | 牵引变流器 | L2 | HARDCODED | L2_5100_behavior.m | line 40 | Udc=Udc+dt*(targetU-Udc)/0.3 | 0.3 | 0.3 | 0.3 | L2_5100_behavior.m hardcoded | YES | medium | DC-link voltage first-order response time constant | IMPLICIT: not in parameter JSON, only in behavior code
CNV-007 | converter_power_limit_W | 变流器功率限制 | Converter | Power | 1200000 | W | L2_5100 | 牵引变流器 | L2 | ENGINEERING_ASSUMPTION | Rail_MBSE_Simulation_Parameters_v2.json | parameters.converter.power_limit_W | pmax=1200000 in L2_5100_behavior.m | 1200000 | 1200000 | 1200000 | Params_v2.json -> L2_5100_behavior.m(pmax=1200000) | YES | medium | System-level converter power limit
CNV-008 | grid_regen_acceptance_W | 电网回馈功率接受量 | Converter | Grid | 0 | W | L2_5100 | 牵引变流器 | L2 | ENGINEERING_ASSUMPTION | Rail_MBSE_Simulation_Parameters_v2.json | parameters.converter.grid_regen_acceptance_W | out_grid_acceptable=0 in L2_5100 | 0 | 0 | 0 | Params_v2.json -> L2_5100_behavior.m(out_grid_acceptable_regenerative_power=0) | YES | high | Grid does not accept regenerative power; all regen goes to ESS/resistor | CRITICAL: This means NO grid receptivity in this model
CNV-009 | rectifier_voltage_gain | 整流器电压增益 | Converter | Voltage | 1.2 | 1 | L2_5100 | 牵引变流器 | L2 | ENGINEERING_ASSUMPTION | Rail_MBSE_Simulation_Parameters_v2.json | parameters.converter.rectifier_voltage_gain | targetU=1.2*U_sec in L2_5100 | 1.2 | 1.2 | 1.2 | Params_v2.json -> L2_5100_behavior.m(1.2*max(U_sec,1800/1.2)) | YES | medium | Rectifier output/input voltage ratio
CNV-010 | front_end_efficiency | 前端整流效率 | Converter | Efficiency | 0.98 | 1 | L2_5100 | 牵引变流器 | L2 | LITERATURE_TYPICAL | Rail_MBSE_Simulation_Parameters_v2.json | parameters.converter.front_end_efficiency | P.converter.front_end_efficiency | 0.98 | 0.98 | 0.98 | Params_v2.json | POSSIBLY_USED | medium | Average rectifier/front-end efficiency | Not directly in v1 behavior.m; v1 uses 0.96 motoring, 0.95 generating combined
CNV-011 | inverter_efficiency_motoring | 逆变器电动效率 | Converter | Efficiency | 0.98 | 1 | L2_5100 | 牵引变流器 | L2 | LITERATURE_TYPICAL | Rail_MBSE_Simulation_Parameters_v2.json | parameters.converter.inverter_efficiency_motoring | P.converter.inverter_efficiency_motoring | 0.98 | 0.98 | 0.98 | Params_v2.json | POSSIBLY_USED | medium | Average inverter motoring efficiency | v1 behavior.m uses 0.96 combined, v2 params separate to 0.98
CNV-012 | inverter_efficiency_generating | 逆变器再生效率 | Converter | Efficiency | 0.98 | 1 | L2_5100 | 牵引变流器 | L2 | LITERATURE_TYPICAL | Rail_MBSE_Simulation_Parameters_v2.json | parameters.converter.inverter_efficiency_generating | P.converter.inverter_efficiency_generating | 0.98 | 0.98 | 0.98 | Params_v2.json | POSSIBLY_USED | medium | Average inverter regenerative efficiency | v1 behavior.m uses 0.95 combined
CNV-013 | converter_traction_efficiency | 变流器牵引效率(v1行为) | Converter | Efficiency | 0.96 | 1 | L2_5100 | 牵引变流器 | L2 | HARDCODED | L2_5100_behavior.m | line 46 | Ptr=min(pmax,max(Pmech/0.96,0)) | 0.96 | 0.96 | 0.96 | L2_5100_behavior.m hardcoded | YES | medium | Combined converter traction efficiency in behavior code
CNV-014 | converter_regen_efficiency | 变流器再生效率(v1行为) | Converter | Efficiency | 0.95 | 1 | L2_5100 | 牵引变流器 | L2 | HARDCODED | L2_5100_behavior.m | line 47 | Preg=min(pmax,max(-Pmech*0.95,0)) | 0.95 | 0.95 | 0.95 | L2_5100_behavior.m hardcoded | YES | medium | Combined converter regen efficiency in behavior code
CNV-015 | motor_voltage_frequency_ratio | 电机电压频率比 | Converter | V/f | 8.0 | V/Hz | L2_5100 | 牵引变流器 | L2 | HARDCODED | L2_5100_behavior.m | line 44 | U_motor=min(0.9*Udc,max(100,¦f_motor_e¦*8)) | 8.0 | 8.0 | 8.0 | L2_5100_behavior.m hardcoded | YES | medium | V/f ratio for motor voltage command | IMPLICIT: not in parameter JSON
CNV-016 | precharge_power_limit_W | 预充电功率限制 | Converter | Startup | 900000 | W | L2_5100 | 牵引变流器 | L2 | ENGINEERING_ASSUMPTION | Rail_MBSE_Simulation_Parameters_v2.json | parameters.converter.precharge_power_limit_W | P.converter.precharge_power_limit_W | 900000 | 900000 | 900000 | Params_v2.json | POSSIBLY_USED | medium | Limits DC-link startup energy transfer
CNV-017 | precharge_time_constant_s | 预充电时间常数 | Converter | Startup | 0.6 | s | L2_5100 | 牵引变流器 | L2 | ENGINEERING_ASSUMPTION | Rail_MBSE_Simulation_Parameters_v2.json | parameters.converter.precharge_time_constant_s | P.converter.precharge_time_constant_s | 0.6 | 0.6 | 0.6 | Params_v2.json | POSSIBLY_USED | medium | System-level DC-link establishment response
TRF-001 | transformer_ratio | 变压器变比 | Transformer | Ratio | 0.06 | 1 | L2_4500 | 主变压器 | L2 | ENGINEERING_ASSUMPTION | Rail_MBSE_Simulation_Parameters_v2.json | parameters.transformer.ratio_secondary_to_primary | ratio=0.06 in L2_4500_behavior.m | 0.06 | 0.06 | 0.06 | Params_v2.json -> L2_4500_behavior.m(ratio=0.06) | YES | medium | Secondary to primary voltage ratio
TRF-002 | transformer_efficiency | 变压器效率 | Transformer | Efficiency | 0.97 | 1 | L2_4500 | 主变压器 | L2 | LITERATURE_TYPICAL | Rail_MBSE_Simulation_Parameters_v2.json | parameters.transformer.efficiency | eta=0.97 in L2_4500_behavior.m | 0.97 | 0.97 | 0.97 | Params_v2.json -> L2_4500_behavior.m(eta=0.97) | YES | medium | Average traction-transformer efficiency
TRF-003 | transformer_primary_voltage_min_V | 变压器一次侧最低电压 | Transformer | Protection | 15000 | V | L2_4500/L2_4200 | 主变压器/HV | L2 | ENGINEERING_ASSUMPTION | Rail_MBSE_Simulation_Parameters_v2.json | parameters.transformer.primary_voltage_min_V | P.transformer.primary_voltage_min_V | 15000 | 15000 | 15000 | Params_v2.json | YES | high | Minimum primary voltage for breaker closure
LINE-001 | line_voltage_V | 接触网电压 | Line | Voltage | 25000 | V | L2_4100 | 高压受流 | L2 | ENGINEERING_ASSUMPTION | Rail_MBSE_Simulation_Parameters_v2.json | parameters.line.voltage_V | 25000 in L2_4100_behavior.m | 25000 | 25000 | 25000 | Params_v2.json -> L2_4100_behavior.m(25000-0.4*I) | YES | medium | 25 kV AC railway supply boundary
LINE-002 | line_frequency_Hz | 接触网频率 | Line | Frequency | 50 | Hz | L2_4100 | 高压受流 | L2 | ENGINEERING_ASSUMPTION | Rail_MBSE_Simulation_Parameters_v2.json | parameters.line.frequency_Hz | 50 in L2_4100_behavior.m | 50 | 50 | 50 | Params_v2.json -> L2_4100_behavior.m(f_ac=panto*50) | YES | medium | AC power supply frequency
LINE-003 | line_voltage_drop_V_per_A | 线路压降系数 | Line | Impedance | 0.4 | V/A | L2_4100 | 高压受流 | L2 | ENGINEERING_ASSUMPTION | Rail_MBSE_Simulation_Parameters_v2.json | parameters.line.voltage_drop_V_per_A | 25000-0.4*¦I¦ in L2_4100_behavior.m | 0.4 | 0.4 | 0.4 | Params_v2.json -> L2_4100_behavior.m(0.4) | YES | medium | Simplified catenary voltage drop model
LINE-004 | pantograph_raise_delay_s | 受电弓升弓延迟 | Line | Timing | 0.2 | s | L2_4100 | 高压受流 | L2 | ENGINEERING_ASSUMPTION | Rail_MBSE_Simulation_Parameters_v2.json | parameters.line.pantograph_raise_delay_s | P.line.pantograph_raise_delay_s | 0.2 | 0.2 | 0.2 | Params_v2.json | POSSIBLY_USED | medium | Startup sequencing delay
HV-001 | hv_breaker_close_delay_s | 高压断路器合闸延迟 | HV | Timing | 0.3 | s | L2_4200 | 网侧HV | L2 | ENGINEERING_ASSUMPTION | Rail_MBSE_Simulation_Parameters_v2.json | parameters.hv.breaker_close_delay_s | P.hv.breaker_close_delay_s | 0.3 | 0.3 | 0.3 | Params_v2.json | POSSIBLY_USED | medium | Breaker command-to-state delay
HV-002 | hv_breaker_open_delay_s | 高压断路器分闸延迟 | HV | Timing | 0.05 | s | L2_4200 | 网侧HV | L2 | ENGINEERING_ASSUMPTION | Rail_MBSE_Simulation_Parameters_v2.json | parameters.hv.breaker_open_delay_s | P.hv.breaker_open_delay_s | 0.05 | 0.05 | 0.05 | Params_v2.json | POSSIBLY_USED | medium | Breaker opening delay
HV-003 | hv_primary_voltage_min_V | HV一次侧最低电压 | HV | Protection | 15000 | V | L2_4200 | 网侧HV | L2 | ENGINEERING_ASSUMPTION | Rail_MBSE_Simulation_Parameters_v2.json | parameters.hv.primary_voltage_min_V | P.hv.primary_voltage_min_V | 15000 | 15000 | 15000 | Params_v2.json | YES | high | Breaker may close only with valid pantograph supply
BRK-001 | max_service_deceleration_mps2 | 最大常用制动减速度 | Brake | Deceleration | 1.2 | m/s^2 | L2_7200/L2_8100 | 制动/列控 | L2 | LEGACY_CONTRACT | Rail_MBSE_Simulation_Parameters_v2.json | parameters.brake.max_service_deceleration_mps2 | amax=1.2 in L2_7200_behavior.m | 1.2 | 1.2 | 1.2 | Params_v2.json -> L2_7200_behavior.m(amax=1.2) -> L2_8100_behavior.m(brakeReq limit=1.2) | YES | medium | Frozen service-brake request as demanded deceleration
BRK-002 | max_dynamic_brake_force_N | 最大电制动力 | Brake | Force | 77000 | N | L2_8100 | 列控 | L2 | ENGINEERING_ASSUMPTION | Rail_MBSE_Simulation_Parameters_v2.json | parameters.brake.max_dynamic_force_N | min(77000,...) in L2_8100_behavior.m | 77000 | 77000 | 77000 | Params_v2.json -> L2_8100_behavior.m(Favail=...min(77000,...)) | YES | medium | Maximum achievable regenerative braking force
BRK-003 | cylinder_pressure_max_Pa | 制动缸最大压力 | Brake | Pneumatic | 600000 | Pa | L2_7200 | 制动控制 | L2 | ENGINEERING_ASSUMPTION | Rail_MBSE_Simulation_Parameters_v2.json | parameters.brake.cylinder_pressure_max_Pa | targetP=600000*... in L2_7200 | 600000 | 600000 | 600000 | Params_v2.json -> L2_7200_behavior.m(600000) | YES | medium | Maximum brake cylinder pressure
BRK-004 | cylinder_time_constant_s | 制动缸时间常数 | Brake | Dynamics | 0.4 | s | L2_7200 | 制动控制 | L2 | ENGINEERING_ASSUMPTION | Rail_MBSE_Simulation_Parameters_v2.json | parameters.brake.cylinder_time_constant_s | exp(-dt/0.4) in L2_7200 | 0.4 | 0.4 | 0.4 | Params_v2.json -> L2_7200_behavior.m(0.4) | YES | medium | Brake cylinder pressure first-order time constant
BRK-005 | mechanical_force_build_time_s | 机械制动力建立时间 | Brake | Dynamics | 0.25 | s | L2_7200 | 制动控制 | L2 | ENGINEERING_ASSUMPTION | Rail_MBSE_Simulation_Parameters_v2.json | parameters.brake.mechanical_force_build_time_s | tauF=0.25 in L2_7200 | 0.25 | 0.25 | 0.25 | Params_v2.json -> L2_7200_behavior.m(tauF=0.25 for build) | YES | medium | First-order friction-brake buildup time
BRK-006 | mechanical_force_release_time_s | 机械制动力释放时间 | Brake | Dynamics | 0.12 | s | L2_7200 | 制动控制 | L2 | ENGINEERING_ASSUMPTION | Rail_MBSE_Simulation_Parameters_v2.json | parameters.brake.mechanical_force_release_time_s | tauF=0.12 in L2_7200 | 0.12 | 0.12 | 0.12 | Params_v2.json -> L2_7200_behavior.m(tauF=0.12 for release) | YES | medium | Coordinated release time constant
BRK-007 | low_speed_takeover_time_s | 低速接管时间 | Brake | Control | 0.015 | s | L2_7200 | 制动控制 | L2 | ENGINEERING_ASSUMPTION | Rail_MBSE_Simulation_Parameters_v2.json | parameters.brake.low_speed_takeover_time_s | tauF=0.015 in L2_7200 | 0.015 | 0.015 | 0.015 | Params_v2.json -> L2_7200_behavior.m(tauF=0.015 for low-speed) | YES | medium | Fast friction-brake takeover below cutoff-high
BRK-008 | regen_cutoff_low_mps | 再生制动切除低速 | Brake | Regen | 0.5 | m/s | L2_8100 | 列控 | L2 | ENGINEERING_ASSUMPTION | Rail_MBSE_Simulation_Parameters_v2.json | parameters.brake.regen_cutoff_low_mps | (v-0.5)/(1.5-0.5) in L2_8100 | 0.5 | 0.5 | 0.5 | Params_v2.json -> L2_8100_behavior.m | YES | medium | Regenerative capability is zero at and below this speed
BRK-009 | regen_cutoff_high_mps | 再生制动切除高速 | Brake | Regen | 1.5 | m/s | L2_8100 | 列控 | L2 | ENGINEERING_ASSUMPTION | Rail_MBSE_Simulation_Parameters_v2.json | parameters.brake.regen_cutoff_high_mps | (v-0.5)/(1.5-0.5) in L2_8100 | 1.5 | 1.5 | 1.5 | Params_v2.json -> L2_8100_behavior.m | YES | medium | Regenerative capability fully available above this speed
BRK-010 | stop_hold_entry_speed_mps | 停车保持进入速度 | Brake | Hold | 0.1 | m/s | L2_8100 | 列控 | L2 | ENGINEERING_ASSUMPTION | Rail_MBSE_Simulation_Parameters_v2.json | parameters.brake.stop_hold_entry_speed_mps | v<=0.1 -> brakeReq=0.3 in L2_8100 | 0.1 | 0.1 | 0.1 | Params_v2.json -> L2_8100_behavior.m(v<=0.1) | YES | medium | Enter hold mode after train reaches standstill
BRK-011 | hold_deceleration_mps2 | 保持制动减速度 | Brake | Hold | 0.3 | m/s^2 | L2_8100/L2_7200 | 列控/制动 | L2 | ENGINEERING_ASSUMPTION | Rail_MBSE_Simulation_Parameters_v2.json | parameters.brake.hold_deceleration_mps2 | brakeReq=0.3 in L2_8100 | 0.3 | 0.3 | 0.3 | Params_v2.json -> L2_8100_behavior.m -> L2_D100_behavior.m(phase4: 0.3) | YES | medium | Mechanical hold-brake equivalent request after standstill
BRK-012 | total_force_tolerance | 总制动力容差 | Brake | V&V | 0.05 | 1 | L2_7200 | 制动控制 | L2 | ENGINEERING_ASSUMPTION | Rail_MBSE_Simulation_Parameters_v2.json | parameters.brake.total_force_tolerance | P.brake.total_force_tolerance | 0.05 | 0.05 | 0.05 | Params_v2.json | YES | high | V&V limit for total-force overshoot
BRK-013 | regen_fade_smoothstep | 再生衰减平滑函数 | Brake | Regen | smoothstep 3t^2-2t^3 |  | L2_8100 | 列控 | L2 | HARDCODED | L2_8100_behavior.m | line 63 | xFade*xFade*(3-2*xFade) | smoothstep | smoothstep | smoothstep | L2_8100_behavior.m hardcoded | YES | medium | Hermite smoothstep for regen fade between cutoff_low and cutoff_high | IMPLICIT: functional form not documented in parameter JSON
BRK-014 | supercap_soc_max_for_regen | 再生储能SOC上限 | Brake | Regen | 0.98 | 1 | L2_8100 | 列控 | L2 | HARDCODED | L2_8100_behavior.m | line 65 | in_super_cap_soc<0.98 | 0.98 | 0.98 | 0.98 | L2_8100_behavior.m hardcoded | YES | medium | Dynamic brake availability requires SOC < 0.98 | IMPLICIT: not in parameter JSON
PNE-001 | reservoir_pressure_nominal_Pa | 主风缸标称压力 | Pneumatic | Pressure | 900000 | Pa | L2_7100 | 供风 | L2 | LITERATURE_TYPICAL | Rail_MBSE_Simulation_Parameters_v2.json | parameters.pneumatic.reservoir_pressure_nominal_Pa | 900000 in L2_7100_behavior.m | 900000 | 900000 | 900000 | Params_v2.json -> L2_7100_behavior.m(constant 900000) | YES | medium | Representative main-reservoir pressure
PNE-002 | brake_availability_pressure_threshold_Pa | 制动可用压力阈值 | Pneumatic | Protection | 600000 | Pa | L2_7200 | 制动控制 | L2 | HARDCODED | L2_7200_behavior.m | line 53 | main_reservoir_pressure>600000 | 600000 | 600000 | 600000 | L2_7200_behavior.m hardcoded | YES | medium | Minimum reservoir pressure for brake availability | IMPLICIT: not in parameter JSON
SC-001 | supercap_capacitance_F | 超级电容等效电容 | Energy Storage | Capacitance | 120 | F | L2_X100 | 车载再生储能 | L2 | ENGINEERING_ASSUMPTION | Rail_MBSE_Simulation_Parameters_v2.json | parameters.supercap.capacitance_F | C=120 in L2_X100_behavior.m | 120 | 120 | 120 | Params_v2.json -> L2_X100_behavior.m(120) -> runner(SC_C=120) | YES | medium | Equivalent bank capacitance
SC-002 | supercap_esr_Ohm | 超级电容ESR | Energy Storage | Resistance | 0.04 | Ohm | L2_X100 | 车载再生储能 | L2 | LITERATURE_TYPICAL | Rail_MBSE_Simulation_Parameters_v2.json | parameters.supercap.esr_Ohm | P.supercap.esr_Ohm | 0.04 | 0.04 | 0.04 | Params_v2.json -> runner_v2.py(SC_ESR=0.04) | YES | low | Equivalent bank ESR; requires calibration | Note: ESR used in runner for voltage calc but not in FMU behavior
SC-003 | supercap_voltage_min_V | 超级电容最低电压 | Energy Storage | Voltage | 500 | V | L2_X100 | 车载再生储能 | L2 | ENGINEERING_ASSUMPTION | Rail_MBSE_Simulation_Parameters_v2.json | parameters.supercap.voltage_min_V | Emin=0.5*120*500^2=15MJ in L2_X100 | 500 | 500 | 500 | Params_v2.json -> L2_X100_behavior.m(Emin=15000000) -> runner(SC_VMIN=500) | YES | medium | Lower capacitor internal-voltage limit
SC-004 | supercap_voltage_max_V | 超级电容最高电压 | Energy Storage | Voltage | 900 | V | L2_X100 | 车载再生储能 | L2 | ENGINEERING_ASSUMPTION | Rail_MBSE_Simulation_Parameters_v2.json | parameters.supercap.voltage_max_V | Emax=0.5*120*900^2=48.6MJ in L2_X100 | 900 | 900 | 900 | Params_v2.json -> L2_X100_behavior.m(Emax=48600000) -> runner(SC_VMAX=900) | YES | medium | Upper capacitor internal-voltage limit
SC-005 | supercap_initial_soc | 超级电容初始SOC | Energy Storage | Initial | 0.35 | 1 | L2_X100 | 车载再生储能 | L2 | ENGINEERING_ASSUMPTION | Rail_MBSE_Simulation_Parameters_v2.json | parameters.supercap.initial_soc | E_init=26760000 in L2_X100 | 0.35 | 0.35 | 0.35 | Params_v2.json -> L2_X100_behavior.m(E=26760000 => SOC=0.35) | YES | medium | Initial state of charge | E_init = Emin + 0.35*(Emax-Emin) = 15000000 + 0.35*33600000 = 26760000 J
SC-006 | supercap_charge_power_limit_W | 超级电容充电功率限制 | Energy Storage | Power | 600000 | W | L2_X100 | 车载再生储能 | L2 | ENGINEERING_ASSUMPTION | Rail_MBSE_Simulation_Parameters_v2.json | parameters.supercap.charge_power_limit_W | PchgLim=600000 in L2_X100 | 600000 | 600000 | 600000 | Params_v2.json -> L2_X100_behavior.m(PchgLim=600000) | YES | medium | Bidirectional DC/DC charge limit
SC-007 | supercap_discharge_power_limit_W | 超级电容放电功率限制 | Energy Storage | Power | 400000 | W | L2_X100 | 车载再生储能 | L2 | ENGINEERING_ASSUMPTION | Rail_MBSE_Simulation_Parameters_v2.json | parameters.supercap.discharge_power_limit_W | PdisLim=400000 in L2_X100 | 400000 | 400000 | 400000 | Params_v2.json -> L2_X100_behavior.m(PdisLim=400000) | YES | medium | Bidirectional DC/DC discharge limit
SC-008 | supercap_current_limit_A | 超级电容电流限制 | Energy Storage | Current | 900 | A | L2_X100 | 车载再生储能 | L2 | ENGINEERING_ASSUMPTION | Rail_MBSE_Simulation_Parameters_v2.json | parameters.supercap.current_limit_A | P.supercap.current_limit_A | 900 | 900 | 900 | Params_v2.json -> runner_v2.py current bounds check <=909 | YES | medium | Bidirectional capacitor current limit | Runner uses 909 as VV bound (900+1%)
SC-009 | dcdc_efficiency_charge | DC/DC充电效率 | Energy Storage | Efficiency | 0.96 | 1 | L2_X100 | 车载再生储能 | L2 | ENGINEERING_ASSUMPTION | Rail_MBSE_Simulation_Parameters_v2.json | parameters.supercap.dcdc_efficiency_charge | *0.96 in L2_X100_behavior.m | 0.96 | 0.96 | 0.96 | Params_v2.json -> L2_X100_behavior.m(0.96) | YES | medium | DC/DC converter charge efficiency
SC-010 | dcdc_efficiency_discharge | DC/DC放电效率 | Energy Storage | Efficiency | 0.95 | 1 | L2_X100 | 车载再生储能 | L2 | ENGINEERING_ASSUMPTION | Rail_MBSE_Simulation_Parameters_v2.json | parameters.supercap.dcdc_efficiency_discharge | /0.95 in L2_X100_behavior.m | 0.95 | 0.95 | 0.95 | Params_v2.json -> L2_X100_behavior.m(0.95) | YES | medium | DC/DC converter discharge efficiency
SC-011 | supercap_Emin_J | 超级电容最小能量 | Energy Storage | Energy | 15000000 | J | L2_X100 | 车载再生储能 | L2 | DERIVED | L2_X100_behavior.m | line 30 | Emin=15000000 | 15000000 | 15000000 | 15000000 | 0.5*C*Vmin^2 = 0.5*120*500^2 -> runner SC_EMIN=15000000 | YES | high | Derived from C and V_min
SC-012 | supercap_Emax_J | 超级电容最大能量 | Energy Storage | Energy | 48600000 | J | L2_X100 | 车载再生储能 | L2 | DERIVED | L2_X100_behavior.m | line 30 | Emax=48600000 | 48600000 | 48600000 | 48600000 | 0.5*C*Vmax^2 = 0.5*120*900^2 -> runner SC_EMAX=48600000 | YES | high | Derived from C and V_max
SC-013 | supercap_E_init_J | 超级电容初始能量 | Energy Storage | Initial | 26760000 | J | L2_X100 | 车载再生储能 | L2 | DERIVED | L2_X100_behavior.m | line 28 | E=26760000 | 26760000 | 26760000 | 26760000 | Emin + SOC_init*(Emax-Emin) = 15000000 + 0.35*33600000 | YES | high | Initial energy from initial SOC
SIM-001 | start_time_s | 仿真起始时间 | Simulation | Timing | 0 | s | ALL | 全系统 | System | FMU_DEFAULT | modelDescription.xml | DefaultExperiment startTime=0 | setupExperiment(startTime=0.0) | 0 | 0 | 0 | FMU DefaultExperiment -> runner setupExperiment(startTime=0.0) | YES | high | Simulation start time
SIM-002 | stop_time_s | 仿真终止时间 | Simulation | Timing | 50 | s | ALL | 全系统 | System | ENGINEERING_ASSUMPTION | modelDescription.xml / runner_v2.py | DefaultExperiment stopTime=50 / STOP=50.0 | STOP=50.0 | 50 | 50 | 50 | FMU DefaultExperiment(50) -> runner STOP=50.0 | YES | high | Total simulation time
SIM-003 | internal_step_size_s | FMU内部步长 | Simulation | Solver | 0.01 | s | ALL | 全系统 | L2 | FMU_DEFAULT | modelDescription.xml | DefaultExperiment stepSize=0.01 | FMU fixed step 0.01 | 0.01 | 0.01 | 0.01 | Simulink export -> FMU DefaultExperiment stepSize=0.01 | YES | high | Internal fixed step inside each FMU
SIM-004 | communication_step_s | 通信步长 | Simulation | Co-Sim | 0.05 | s | ALL | 全系统 | System | ENGINEERING_ASSUMPTION | Rail_MBSE_Simulation_Parameters_v2.json / runner_v2.py | default_communication_step_s=0.05 / dt=0.05 | dt=0.05 in run_case() | 0.1 | 0.05 | 0.05 | v1 Params(0.1) -> v2 Params(0.05) -> runner_v2.py(main dt=0.05) | YES | high | Communication step between FMU instances | CONFLICT: v1 used 0.1s, v2/v2.1 uses 0.05s. Also sensitivity at 0.02 and 0.10
SIM-005 | co_sim_algorithm | 联合仿真算法 | Simulation | Co-Sim | Explicit Jacobi |  | ALL | 全系统 | System | HARDCODED | runner_v2.py | main loop | explicit Jacobi co-simulation | Explicit Jacobi | Explicit Jacobi | Explicit Jacobi | runner_v1.py = runner_v2.py = Explicit Jacobi | YES | high | All FMUs advanced one step in parallel, outputs transferred after
SIM-006 | fmu_count | FMU数量 | Simulation | Architecture | 16 |  | ALL | 全系统 | System | DESIGN | SSP/runner | 16 components | 16 FMU instances | 16 | 16 | 16 | SSD defines 16 components | YES | high | L2_3100,3500,3600,3800,4100,4200,4400,4500,5100,5300,7100,7200,8100,D100,E100,X100
SIM-007 | connection_records | 连接记录数 | Simulation | Architecture | 87 |  | ALL | 全系统 | System | DESIGN | Executable_FMU_Interface_v1.json | executable_signal_connections | 87 records, 77 unique | 87 | 87 | 87 | Implementation binding -> SSP -> runner | YES | high | 87 connection records, 77 unique causal paths
SIM-008 | sample_time_s | 基础采样时间 | Simulation | Solver | 0.01 | s | ALL | 全系统 | L2 | ENGINEERING_ASSUMPTION | Rail_MBSE_Simulation_Parameters_v2.json | parameters.sample_time_s | P.sample_time_s | 0.01 | 0.01 | 0.01 | Params_v2.json(0.01) matches FMU stepSize(0.01) | YES | high | Internal fixed step for Simulink models | v1 Params had sample_time=0.1, v2 corrected to 0.01
SCN-001 | traction_phase_end_s | 牵引阶段结束时刻 | Scenario | Timing | 20 | s | L2_D100 | 驾驶设施 | L2 | HARDCODED | L2_D100_behavior.m | line 14 | if time_s<20: traction | 20 | 20 | 20 | L2_D100_behavior.m | YES | high | Traction command ramp from 0 to 20s
SCN-002 | coast_phase_end_s | 滑行阶段结束时刻 | Scenario | Timing | 30 | s | L2_D100 | 驾驶设施 | L2 | HARDCODED | L2_D100_behavior.m | line 18 | elseif time_s<30: coast | 30 | 30 | 30 | L2_D100_behavior.m | YES | high | Coast from 20s to 30s
SCN-003 | braking_phase_end_s | 制动阶段结束时刻 | Scenario | Timing | 45 | s | L2_D100 | 驾驶设施 | L2 | HARDCODED | L2_D100_behavior.m | line 22 | elseif time_s<45: brake=1.0 | 45 | 45 | 45 | L2_D100_behavior.m | YES | high | Full service brake from 30s to 45s
SCN-004 | traction_ramp_time_s | 牵引力斜坡时间 | Scenario | Profile | 3 | s | L2_D100 | 驾驶设施 | L2 | HARDCODED | L2_D100_behavior.m | line 15 | min(1.0,time_s/3.0) | 3 | 3 | 3 | L2_D100_behavior.m | YES | medium | Traction command reaches 1.0 at t=3s
SCN-005 | service_brake_request_braking | 制动阶段制动请求 | Scenario | Profile | 1.0 | m/s^2 | L2_D100 | 驾驶设施 | L2 | HARDCODED | L2_D100_behavior.m | line 24 | out_service_brake_request=1.0 | 1.0 | 1.0 | 1.0 | L2_D100_behavior.m | YES | high | Service brake request = 1.0 m/s^2 during braking phase
SCN-006 | service_brake_request_hold | 保持阶段制动请求 | Scenario | Profile | 0.3 | m/s^2 | L2_D100 | 驾驶设施 | L2 | HARDCODED | L2_D100_behavior.m | line 28 | out_service_brake_request=0.3 | 0.3 | 0.3 | 0.3 | L2_D100_behavior.m | YES | high | Service brake request = 0.3 m/s^2 during hold phase (t>=45s)
MIS-001 | track_grade | 线路坡度 | External | Track | 0 |  | NONE |  |  | NOT_FOUND | [5 empty] | IMPLICIT_DEFAULT = 0 |  | NO | MISSING | No grade/gradient defined anywhere. Effectively 0 (flat track).
MIS-002 | curve_radius | 曲线半径 | External | Track | NOT FOUND | m | NONE |  |  | NOT_FOUND | [5 empty] | NOT FOUND |  | NO | MISSING | No curve radius defined. Model does not include curve resistance.
MIS-003 | adhesion_coefficient | 黏着系数 | External | Adhesion | NOT FOUND |  | NONE |  |  | NOT_FOUND | [5 empty] | NOT FOUND |  | NO | MISSING | No adhesion model (mu*mg constraint) in v2 system. SC_v1 had mu=0.20. | SC_v1 REFERENCE: SCv1.vehicle.mu=0.20
MIS-004 | air_density_kg_m3 | 空气密度 | External | Environment | NOT FOUND | kg/m^3 | NONE |  |  | NOT_FOUND | [5 empty] | NOT FOUND |  | NO | MISSING | No explicit air density. Aero drag folded into aero_torque_coefficient.
MIS-005 | wind_speed | 风速 | External | Environment | NOT FOUND | m/s | NONE |  |  | NOT_FOUND | [5 empty] | NOT FOUND |  | NO | MISSING | No wind model defined.
MIS-006 | ambient_temperature | 环境温度 | External | Environment | NOT FOUND | degC | NONE |  |  | NOT_FOUND | [5 empty] | NOT FOUND |  | NO | MISSING | No thermal model exists. THERMAL_MODEL_PARAMETERS = NOT FOUND
MIS-007 | frontal_area_m2 | 迎风面积 | Vehicle | Aero | NOT FOUND | m^2 | NONE |  |  | NOT_FOUND | [5 empty] | NOT FOUND |  | NO | MISSING | Aero resistance folded into torque-domain coefficient, no explicit area.
MIS-008 | load_case | 载荷工况 | Vehicle | Load | NOT EXPLICITLY DEFINED |  | NONE |  |  | NOT_FOUND | [5 empty] | NOT EXPLICITLY DEFINED |  | NO | MISSING | LOAD_CASE = NOT EXPLICITLY DEFINED. No AW0/AW1/AW2/AW3 defined.
MIS-009 | max_speed_mps | 最高速度 | Vehicle | Speed | NOT EXPLICITLY DEFINED | m/s | NONE |  |  | NOT_FOUND | [5 empty] | NOT EXPLICITLY DEFINED |  | NO | MISSING | No explicit maximum speed. Peak speed determined by simulation dynamics.
MIS-010 | initial_speed_mps | 初始速度 | Vehicle | Speed | 0 | m/s | L2_3100 | 轮轴组成 | L2 | IMPLICIT_DEFAULT | L2_3100_behavior.m | line 15 | omega_w=0 | 0 | 0 | 0 | L2_3100_behavior.m persistent init -> FMU start | YES | high | IMPLICIT_DEFAULT: Initial wheel speed = 0
MIS-011 | grid_receptivity | 电网回馈能力模型 | External | Grid | NOT FOUND |  | NONE |  |  | NOT_FOUND | [5 empty] | NOT FOUND |  | NO | MISSING | GRID_RECEPTIVITY_MODEL = NOT FOUND. grid_regen_acceptance_W = 0 means no grid absorption.
MIS-012 | sensor_parameters | 传感器参数 | Sensor | All | NOT FOUND |  | NONE |  |  | NOT_FOUND | [5 empty] | NOT FOUND |  | NO | MISSING | No explicit sensor models. All signals are ideal (no delay, noise, quantization).
MIS-013 | control_communication_delay | 控制通信延迟 | Control | Delay | NOT FOUND | s | NONE |  |  | NOT_FOUND | [5 empty] | NOT FOUND |  | NO | MISSING | No explicit communication delay. Jacobi step introduces implicit 1-step delay.
MIS-014 | fault_protection_thresholds | 故障保护阈值 | Protection | All | MINIMAL |  | L2_8100 | 列控 | L2 | HARDCODED | L2_8100_behavior.m | various | safety checks only | MINIMAL | MINIMAL | MINIMAL | L2_8100 checks: traction_converter_fault==0, external_safety_state>0 | YES | medium | Only basic safety interlock, no over-voltage/current/temp protection
SCv1-001 | scv1_vehicle_mass | SC_v1车辆质量 | SC_v1_Reference | Mass | 295900 | kg | SC_v1 | SC_v1整车模型 | L0 | LEGACY | config/SC_v1_parameters.m | SCv1.vehicle.mass | SCv1.vehicle.mass | 295900 | 295900 | NOT USED in v2 | SC_v1_parameters.m (legacy gold model, not used in v2 simulation) | NO | high | Full-train mass in SC_v1 | REFERENCE_ONLY: SC_v1 is a separate legacy model. v2 uses 80000 kg.
SCv1-002 | scv1_dc_source_voltage | SC_v1 DC源电压 | SC_v1_Reference | Voltage | 1500 | V | SC_v1 | SC_v1整车模型 | L0 | LEGACY | config/SC_v1_parameters.m | SCv1.dc.Vsource | SCv1.dc.Vsource | 1500 | 1500 | NOT USED in v2 | SC_v1_parameters.m (legacy, different architecture: DC 1500V vs AC 25kV) | NO | high | DC catenary voltage in SC_v1 | REFERENCE_ONLY: SC_v1 uses DC 1500V supply, v2 uses AC 25kV
SCv1-003 | scv1_supercap_C | SC_v1超级电容 | SC_v1_Reference | Capacitance | 200 | F | SC_v1 | SC_v1整车模型 | L0 | LEGACY | config/SC_v1_parameters.m | SCv1.supercap.C | SCv1.supercap.C | 200 | 200 | NOT USED in v2 | SC_v1_parameters.m (legacy) | NO | high | SC_v1 uses 200F vs v2 120F